## Baseboard V3
Item | Nome | Valor | Dispositivo | Package | Descrição
1 | 3V3_FR | TPSPAD1-13Y | TPSPAD1-13Y | P1-13Y | TEST PIN
2 | 5V_FR | TPSPAD1-13Y | TPSPAD1-13Y | P1-13Y | TEST PIN
3 | GND_FR | TPSPAD1-13Y | TPSPAD1-13Y | P1-13Y | TEST PIN
4 | C11 | 100nF | C-EU050-025X075 | C050-025X075 | CAPACITOR, European symbol
5 | C4 | 220nF | C-EU050-025X075 | C050-025X075 | CAPACITOR, European symbol
6 | C6 | 220nF | C-EU050-025X075 | C050-025X075 | CAPACITOR, European symbol
7 | C7 | 220nF | C-EU050-025X075 | C050-025X075 | CAPACITOR, European symbol
8 | C8 | 220nF | C-EU050-025X075 | C050-025X075 | CAPACITOR, European symbol
9 | C9 | 220nF | C-EU050-025X075 | C050-025X075 | CAPACITOR, European symbol
10 | C3 | 220uF | C-US050-075X075 | C050-075X075 | CAPACITOR, American symbol
11 | C13 | 470nF | C-EU050-025X075 | C050-025X075 | CAPACITOR, European symbol
12 | C14 | 470nF | C-EU050-025X075 | C050-025X075 | CAPACITOR, European symbol
13 | C15 | 470nF | C-EU050-025X075 | C050-025X075 | CAPACITOR, European symbol
14 | C2 | 470nF | C-EU050-025X075 | C050-025X075 | CAPACITOR, European symbol
15 | C1 | 470uF | C-US050-075X075 | C050-075X075 | CAPACITOR, American symbol
16 | D1 | 1N5817-B | 1N5817-B | DO41-7.6 | 1.0A SCHOTTKY BARRIER RECTIFIER
17 | D2 | 1N5817-B | 1N5817-B | DO41-7.6 | 1.0A SCHOTTKY BARRIER RECTIFIER
18 | D3 | 1N5817-B | 1N5817-B | DO41-7.6 | 1.0A SCHOTTKY BARRIER RECTIFIER
19 | D4 | 1N5817-B | 1N5817-B | DO41-7.6 | 1.0A SCHOTTKY BARRIER RECTIFIER
20 | D5 | 1N5817-B | 1N5817-B | DO41-7.6 | 1.0A SCHOTTKY BARRIER RECTIFIER
21 | D6 | 1N5817-B | 1N5817-B | DO41-7.6 | 1.0A SCHOTTKY BARRIER RECTIFIER
22 | D7 | 1N5817-B | 1N5817-B | DO41-7.6 | 1.0A SCHOTTKY BARRIER RECTIFIER
23 | D8 | 1N5817-B | 1N5817-B | DO41-7.6 | 1.0A SCHOTTKY BARRIER RECTIFIER
24 | D9 | 1N4004 | 1N4004 | DO41-10 | DIODE
25 | D10 | 1N4004 | 1N4004 | DO41-10 | DIODE
26 | D11 | 1N4004 | 1N4004 | DO41-10 | DIODE
27 | D12 | 1N4004 | 1N4004 | DO41-10 | DIODE
28 | D13 | 1N4004 | 1N4004 | DO41-10 | DIODE
29 | D14 | 1N4004 | 1N4004 | DO41-10 | DIODE
30 | D15 | 1N4004 | 1N4004 | DO41-10 | DIODE
31 | D16 | 1N4004 | 1N4004 | DO41-10 | DIODE
32 | D17 | 1N4004 | 1N4004 | DO41-10 | DIODE
33 | D18 | 1N4004 | 1N4004 | DO41-10 | DIODE
34 | D19 | 1N4004 | 1N4004 | DO41-10 | DIODE
35 | DSENS_2 | NA | 10-XX | B3F-10XX | OMRON SWITCH
36 | DSENS_3 | NA | 10-XX | B3F-10XX | OMRON SWITCH
37 | F1 | 1,0 A | SH22,5A | SH22,5A | FUSE HOLDER grid 22,5mm, isolated cap OGN0031 8201, Schurter (Buerklin)
38 | IC1 | 7805DT | 7805DT | TO252 | Positive VOLTAGE REGULATOR
39 | IC2 | L298 | L298 | MULTIWATT-15 | DUAL FULL-BRIDGE DRIVER
40 | J1 | +12VDC | JACK-PLUG0 | SPC4077 | DC POWER JACK
41 | J2 | Soldado na placa | J2X2MM | 04C | Jumper switch 2 x 2.5 mm
42 | JP1 | OPEN | JP1E | JP1 | JUMPER
43 | JP2 | OPEN | JP1E | JP1 | JUMPER
44 | JP3 | OPEN | JP1E | JP1 | JUMPER
45 | JP4 | OPEN | JP1E | JP1 | JUMPER
46 | JP5 | OPEN | JP1E | JP1 | JUMPER
47 | JP6 | OPEN | JP1E | JP1 | JUMPER
48 | K1 | CQ1-12V | CQ1-12V | CQ1 | AUTOMOTIVE QUIET RELAY NAiS
49 | K2 | CQ1-12V | CQ1-12V | CQ1 | AUTOMOTIVE QUIET RELAY NAiS
50 | LED3V3 | 5mm | LED_ELD260 | LED_LD260 | LED
51 | LED5V | 5mm | LED_ELD260 | LED_LD260 | LED
52 | LED12V | 5mm | LED_ELD260 | LED_LD260 | LED
53 | LEDDI_0 | 5mm | LED_ELD260 | LED_LD260 | LED
54 | LEDDI_1 | 5mm | LED_ELD260 | LED_LD260 | LED
55 | LEDDO_0 | 5mm | LED_ELD260 | LED_LD260 | LED
56 | LEDDO_1 | 5mm | LED_ELD260 | LED_LD260 | LED
57 | LEDDO_2 | 5mm | LED_ELD260 | LED_LD260 | LED
58 | LEDDO_3 | 5mm | LED_ELD260 | LED_LD260 | LED
59 | LEDDO_4 | 5mm | LED_ELD260 | LED_LD260 | LED
60 | LEDDO_5 | 5mm | LED_ELD260 | LED_LD260 | LED
61 | LEDDO_6 | 5mm | LED_ELD260 | LED_LD260 | LED
62 | LEDDO_7 | 5mm | LED_ELD260 | LED_LD260 | LED
63 | OK1 | TIL111 | TIL111 | DIL06 | OPTO COUPLER
64 | OK2 | TIL111 | TIL111 | DIL06 | OPTO COUPLER
65 | Q1 | BC548 | BC548 | TO92-EBC | NPN Transistor
66 | Q2 | BC548 | BC548 | TO92-EBC | NPN Transistor
67 | R32 | 0R | R-US_0207/10 | 0207/10 | RESISTOR, American symbol - pode ser feito um jumper
68 | R33 | 0R | R-US_0207/10 | 0207/10 | RESISTOR, American symbol - pode ser feito um jumper
69 | R5 | 10k | R-US_0207/10 | 0207/10 | RESISTOR, American symbol
70 | R7 | 10k | R-US_0207/10 | 0207/10 | RESISTOR, American symbol
71 | R26 | 10k | R-US_0207/10 | 0207/10 | RESISTOR, American symbol
72 | R27 | 10k | R-US_0207/10 | 0207/10 | RESISTOR, American symbol
73 | R28 | 10k | R-US_0207/10 | 0207/10 | RESISTOR, American symbol
74 | R29 | 10k | R-US_0207/10 | 0207/10 | RESISTOR, American symbol
75 | R30 | 10k | R-US_0207/10 | 0207/10 | RESISTOR, American symbol
76 | R31 | 10k | R-US_0207/10 | 0207/10 | RESISTOR, American symbol
77 | R1 | 1k | R-US_0207/10 | 0207/10 | RESISTOR, American symbol
78 | R8 | 1k | R-US_0207/10 | 0207/10 | RESISTOR, American symbol
79 | R10 | 1k | R-US_0207/10 | 0207/10 | RESISTOR, American symbol
80 | R16 | 1k | R-US_0207/10 | 0207/10 | RESISTOR, American symbol
81 | R17 | 1k | R-US_0207/10 | 0207/10 | RESISTOR, American symbol
82 | R18 | 1k | R-US_0207/10 | 0207/10 | RESISTOR, American symbol
83 | R19 | 1k | R-US_0207/10 | 0207/10 | RESISTOR, American symbol
84 | R4 | 2k2 | R-US_0207/10 | 0207/10 | RESISTOR, American symbol
85 | R6 | 2k2 | R-US_0207/10 | 0207/10 | RESISTOR, American symbol
86 | R3 | 300R | R-US_0207/10 | 0207/10 | RESISTOR, American symbol
87 | R9 | 300R | R-US_0207/10 | 0207/10 | RESISTOR, American symbol
88 | R11 | 300R | R-US_0207/10 | 0207/10 | RESISTOR, American symbol
89 | R2 | 470R | R-US_0207/10 | 0207/10 | RESISTOR, American symbol
90 | R12 | 470R | R-US_0207/10 | 0207/10 | RESISTOR, American symbol
91 | R13 | 470R | R-US_0207/10 | 0207/10 | RESISTOR, American symbol
92 | R14 | 470R | R-US_0207/10 | 0207/10 | RESISTOR, American symbol
93 | R15 | 470R | R-US_0207/10 | 0207/10 | RESISTOR, American symbol
94 | R20 | 470R | R-US_0207/10 | 0207/10 | RESISTOR, American symbol
95 | R21 | 470R | R-US_0207/10 | 0207/10 | RESISTOR, American symbol
96 | R22 | 470R | R-US_0207/10 | 0207/10 | RESISTOR, American symbol
97 | R23 | 470R | R-US_0207/10 | 0207/10 | RESISTOR, American symbol
98 | R24 | 470R | R-US_0207/10 | 0207/10 | RESISTOR, American symbol
99 | R25 | 470R | R-US_0207/10 | 0207/10 | RESISTOR, American symbol
100 | R34 | 470R | R-US_0207/10 | 0207/10 | RESISTOR, American symbol
101 | R35 | 470R | R-US_0207/10 | 0207/10 | RESISTOR, American symbol
102 | R36 | 470R | R-US_0207/10 | 0207/10 | RESISTOR, American symbol
103 | SV1 | DSENS | FE05-1 | FE05-1 | FEMALE HEADER
104 | SV2 | ASENS | FE05-1 | FE05-1 | FEMALE HEADER
105 | SV4 | 3V3 | FE05-1 | FE05-1 | FEMALE HEADER
106 | SV5 | GND | FE05-1 | FE05-1 | FEMALE HEADER
107 | SV3 | DOUTS | FE10-1 | FE10 | FEMALE HEADER
108 | X7 | DSENS_0 | W237-02P | W237-132 | Terminal Block 2 terminais com parafusos
109 | X8 | DSENS_1 | W237-02P | W237-132 | Terminal Block 2 terminais com parafusos
110 | X10 | BRD_A | W237-02P | W237-132 | Terminal Block 2 terminais com parafusos
111 | X11 | BRD_B | W237-02P | W237-132 | Terminal Block 2 terminais com parafusos
112 | X1 | ASENS_0 | W237-03P | W237-133 | Terminal Block 3 terminais com parafusos
113 | X2 | ASENS_1 | W237-03P | W237-133 | Terminal Block 3 terminais com parafusos
114 | X3 | ASENS_2 | W237-03P | W237-133 | Terminal Block 3 terminais com parafusos
115 | X4 | ASENS_3 | W237-03P | W237-133 | Terminal Block 3 terminais com parafusos
116 | X5 | RLY_0 | W237-03P | W237-133 | Terminal Block 3 terminais com parafusos
117 | X6 | RLY_1 | W237-03P | W237-133 | Terminal Block 3 terminais com parafusos
118 | X9 | EXT_SUPPLY | W237-03P | W237-133 | Terminal Block 3 terminais com parafusos