## Intro
QUEUING TEMPLATES
© 1995 by David W. Ashley
Revised September 14, 1998
This worksheet computes queuing results for the following models:
M / M / s
M / M / s with finite queue length
M / M / s with finite arrival population
M / G / 1
Click on the page tab to use the model of your choice. Enter the required
parameters in the boxes.
Parameters for all models are initially linked to those entered for M/M/s.
Calculations are limited to 100 servers in the M/M/s model, a total of 100
servers plus queue capacity in M/M/s with finite queue length, and a population
of 500 in M/M/s with finite arrival population.

## MMs
M/M/s | [5 empty] | lambda/mu | 0.4 |  | s-1 | 0 |  |  | THE ARRIVAL RATE SHOULD BE LESS THAN THE OVERALL SERVICE RATE!
| Arrival rate | 12 |  | Assumes Poisson process for |  | /s | 0.4
| Service rate | 30 |  | arrivals and services. |  |  | 0.66667 |  |  | s-1 factorial = |  | 1 | WARNING: This worksheet is limited to 100 servers!
| Number of servers | 1
[6 empty] | P(0) = | 0.6 |  | 0.4
Utilization |  |  | 40% |  |  |  |  | P(n)
P(0), probability that the system is empty |  |  | 0.6 |  |  | 0 | 1 | 0.6 | 0.6
Lq, expected queue length |  |  | 0.26667 |  |  | 1 | 0 | 0.24 | 0
L, expected number in system |  |  | 0.66667 |  |  | 2 | 0 | 0.096 | 0
Wq, expected time in queue |  |  | 0.022222 | 1.3333 | Minutos | 3 | 0 | 0.0384 | 0
W, expected total time in system |  |  | 0.055556 | 3.3333 | Minutos | 4 | 0 | 0.01536 | 0
Probability that a customer waits |  |  | 0.4 |  |  | 5 | 0 | 0.006144 | 0
[6 empty] | 6 | 0 | 0.0024576 | 0
[6 empty] | 7 | 0 | 0.00098304 | 0
[6 empty] | 8 | 0 | 0.00039322 | 0
[6 empty] | 9 | 0 | 0.00015729 | 0
[6 empty] | 10 | 0 | 6.2915e-05 | 0
[6 empty] | 11 | 0 | 2.5166e-05 | 0
[6 empty] | 12 | 0 | 1.0066e-05 | 0
[6 empty] | 13 | 0 | 4.0265e-06 | 0
[6 empty] | 14 | 0 | 1.6106e-06 | 0
[6 empty] | 15 | 0 | 6.4425e-07 | 0
[6 empty] | 16 | 0 | 2.577e-07 | 0
[6 empty] | 17 | 0 | 1.0308e-07 | 0
[6 empty] | 18 | 0 | 4.1232e-08 | 0
[6 empty] | 19 | 0 | 1.6493e-08 | 0
[6 empty] | 20 | 0 | 6.5971e-09 | 0
[6 empty] | 21 | 0 | 2.6388e-09 | 0
[6 empty] | 22 | 0 | 1.0555e-09 | 0
[6 empty] | 23 | 0 | 4.2221e-10 | 0
[6 empty] | 24 | 0 | 1.6888e-10 | 0
[6 empty] | 25 | 0 | 6.7554e-11 | 0
[6 empty] | 26 | 0 | 2.7022e-11 | 0
[6 empty] | 27 | 0 | 1.0809e-11 | 0
[6 empty] | 28 | 0 | 4.3235e-12 | 0
[6 empty] | 29 | 0 | 1.7294e-12 | 0
[6 empty] | 30 | 0 | 6.9175e-13 | 0
[6 empty] | 31 | 0 | 2.767e-13 | 0
[6 empty] | 32 | 0 | 1.1068e-13 | 0
[6 empty] | 33 | 0 | 4.4272e-14 | 0
[6 empty] | 34 | 0 | 1.7709e-14 | 0
[6 empty] | 35 | 0 | 7.0835e-15 | 0
[6 empty] | 36 | 0 | 2.8334e-15 | 0
[6 empty] | 37 | 0 | 1.1334e-15 | 0
[6 empty] | 38 | 0 | 4.5335e-16 | 0
[6 empty] | 39 | 0 | 1.8134e-16 | 0
[6 empty] | 40 | 0 | 7.2536e-17 | 0
[6 empty] | 41 | 0 | 2.9014e-17 | 0
[6 empty] | 42 | 0 | 1.1606e-17 | 0
[6 empty] | 43 | 0 | 4.6423e-18 | 0
[6 empty] | 44 | 0 | 1.8569e-18 | 0
[6 empty] | 45 | 0 | 7.4276e-19 | 0
[6 empty] | 46 | 0 | 2.9711e-19 | 0
[6 empty] | 47 | 0 | 1.1884e-19 | 0
[6 empty] | 48 | 0 | 4.7537e-20 | 0
[6 empty] | 49 | 0 | 1.9015e-20 | 0
[6 empty] | 50 | 0 | 7.6059e-21 | 0
[6 empty] | 51 | 0 | 3.0424e-21 | 0
[6 empty] | 52 | 0 | 1.2169e-21 | 0
[6 empty] | 53 | 0 | 4.8678e-22 | 0
[6 empty] | 54 | 0 | 1.9471e-22 | 0
[6 empty] | 55 | 0 | 7.7884e-23 | 0
[6 empty] | 56 | 0 | 3.1154e-23 | 0
[6 empty] | 57 | 0 | 1.2462e-23 | 0
[6 empty] | 58 | 0 | 4.9846e-24 | 0
[6 empty] | 59 | 0 | 1.9938e-24 | 0
[6 empty] | 60 | 0 | 7.9754e-25 | 0
[6 empty] | 61 | 0 | 3.1901e-25 | 0
[6 empty] | 62 | 0 | 1.2761e-25 | 0
[6 empty] | 63 | 0 | 5.1042e-26 | 0
[6 empty] | 64 | 0 | 2.0417e-26 | 0
[6 empty] | 65 | 0 | 8.1668e-27 | 0
[6 empty] | 66 | 0 | 3.2667e-27 | 0
[6 empty] | 67 | 0 | 1.3067e-27 | 0
[6 empty] | 68 | 0 | 5.2267e-28 | 0
[6 empty] | 69 | 0 | 2.0907e-28 | 0
[6 empty] | 70 | 0 | 8.3628e-29 | 0
[6 empty] | 71 | 0 | 3.3451e-29 | 0
[6 empty] | 72 | 0 | 1.338e-29 | 0
[6 empty] | 73 | 0 | 5.3522e-30 | 0
[6 empty] | 74 | 0 | 2.1409e-30 | 0
[6 empty] | 75 | 0 | 8.5635e-31 | 0
[6 empty] | 76 | 0 | 3.4254e-31 | 0
[6 empty] | 77 | 0 | 1.3702e-31 | 0
[6 empty] | 78 | 0 | 5.4806e-32 | 0
[6 empty] | 79 | 0 | 2.1923e-32 | 0
[6 empty] | 80 | 0 | 8.769e-33 | 0
[6 empty] | 81 | 0 | 3.5076e-33 | 0
[6 empty] | 82 | 0 | 1.403e-33 | 0 |  | 1.403e-33
[6 empty] | 83 | 0 | 5.6122e-34 | 0
[6 empty] | 84 | 0 | 2.2449e-34 | 0
[6 empty] | 85 | 0 | 8.9795e-35 | 0 |  | 0.4
[6 empty] | 86 | 0 | 3.5918e-35 | 0
[6 empty] | 87 | 0 | 1.4367e-35 | 0
[6 empty] | 88 | 0 | 5.7469e-36 | 0
[6 empty] | 89 | 0 | 2.2987e-36 | 0
[6 empty] | 90 | 0 | 9.195e-37 | 0
[6 empty] | 91 | 0 | 3.678e-37 | 0
[6 empty] | 92 | 0 | 1.4712e-37 | 0
[6 empty] | 93 | 0 | 5.8848e-38 | 0
[6 empty] | 94 | 0 | 2.3539e-38 | 0
[6 empty] | 95 | 0 | 9.4157e-39 | 0
[6 empty] | 96 | 0 | 3.7663e-39 | 0
[6 empty] | 97 | 0 | 1.5065e-39 | 0
[6 empty] | 98 | 0 | 6.026e-40 | 0
[6 empty] | 99 | 0 | 2.4104e-40 | 0
[6 empty] | 100 | 0 | 9.6416e-41 | 0
0.6

## finite Q length
M/M/s with Finite Queue | [8 empty] | comp of Lq |  | WARNING: This worksheet is limited to
Arrival rate | 20 | [7 empty] | 1.5355 |  | a total of 100 in the system.
Service rate | 30 |  |  | s factorial = |  | 1 |  |  | 0.40741 |  | (# of servers + max. Q length)
Number of servers | 1 | [7 empty] | 0.62559
Maximum queue length | 3 |  | lambda/mu | 0.66667 |  | 4
Utilization |  | 61.61% | /s | 0.66667
P(0), probability that the system is empty |  | 0.38389 |  | 0.66667 | [5 empty] | computation of L |  | prob wait
Lq, expected queue length |  | 0.62559 |  |  |  |  | 1 |  |  | 0.38389 | 0 | 0.38389
L, expected number in system |  | 1.2417 | P(0) = | 0.38389
Wq, expected time in queue |  | 0.033846 | n |  |  |  | P(n) | 4.8589e-06 | 0.067404
W, expected total time in system |  | 0.067179 | 0 | 1 |  |  | 0.38389 |  |  | 0.38389 | 0 | 0.38389
Probability that a customer waits |  | 0.61611 | 1 | 0.66667 | 2 | 0.66667 | 0.25592 | 0.25592 | 0.25592 | 0 | 0 | 0
Probability that a customer balks |  | 0.075829 | 2 | 0 | 3 | 0.44444 | 0.17062 | 0.085308 | 0.17062 | 0 | 0 | 0
|  |  | 3 | 0 | 4 | 0.2963 | 0.11374 | 0.018957 | 0.11374 | 0 | 0 | 0
|  |  | 4 | 0 | 5 | 0 | 0.075829 | 0.0031596 | 0.075829 | 0 | 0 | 0
|  |  | 5 | 0 | 6 | 0 | 0 | 0.00042127 | 0.050553 | 0 | 0 | 0
|  |  | 6 | 0 | 7 | 0 | 0 | 4.6808e-05 | 0.033702 | 0 | 0 | 0
|  |  | 7 | 0 | 8 | 0 | 0 | 4.4579e-06 | 0.022468 | 0 | 0 | 0
|  |  | 8 | 0 | 9 | 0 | 0 | 3.7149e-07 | 0.014979 | 0 | 0 | 0
|  |  | 9 | 0 | 10 | 0 | 0 | 2.7518e-08 | 0.0099858 | 0 | 0 | 0
|  |  | 10 | 0 | 11 | 0 | 0 | 1.8345e-09 | 0.0066572 | 0 | 0 | 0
|  |  | 11 | 0 | 12 | 0 | 0 | 1.1118e-10 | 0.0044381 | 0 | 0 | 0
|  |  | 12 | 0 | 13 | 0 | 0 | 6.1769e-12 | 0.0029587 | 0 | 0 | 0
|  |  | 13 | 0 | 14 | 0 | 0 | 3.1676e-13 | 0.0019725 | 0 | 0 | 0
|  |  | 14 | 0 | 15 | 0 | 0 | 1.5084e-14 | 0.001315 | 0 | 0 | 0
|  |  | 15 | 0 | 16 | 0 | 0 | 6.704e-16 | 0.00087667 | 0 | 0 | 0
|  |  | 16 | 0 | 17 | 0 | 0 | 2.7933e-17 | 0.00058444 | 0 | 0 | 0
|  |  | 17 | 0 | 18 | 0 | 0 | 1.0954e-18 | 0.00038963 | 0 | 0 | 0
|  |  | 18 | 0 | 19 | 0 | 0 | 4.0571e-20 | 0.00025975 | 0 | 0 | 0
|  |  | 19 | 0 | 20 | 0 | 0 | 1.4236e-21 | 0.00017317 | 0 | 0 | 0
|  |  | 20 | 0 | 21 | 0 | 0 | 4.7452e-23 | 0.00011545 | 0 | 0 | 0
|  |  | 21 | 0 | 22 | 0 | 0 | 1.5064e-24 | 7.6964e-05 | 0 | 0 | 0
|  |  | 22 | 0 | 23 | 0 | 0 | 4.5649e-26 | 5.1309e-05 | 0 | 0 | 0
|  |  | 23 | 0 | 24 | 0 | 0 | 1.3232e-27 | 3.4206e-05 | 0 | 0 | 0
|  |  | 24 | 0 | 25 | 0 | 0 | 3.6754e-29 | 2.2804e-05 | 0 | 0 | 0
|  |  | 25 | 0 | 26 | 0 | 0 | 9.8011e-31 | 1.5203e-05 | 0 | 0 | 0
|  |  | 26 | 0 | 27 | 0 | 0 | 2.5131e-32 | 1.0135e-05 | 0 | 0 | 0
|  |  | 27 | 0 | 28 | 0 | 0 | 6.2052e-34 | 6.7568e-06 | 0 | 0 | 0
|  |  | 28 | 0 | 29 | 0 | 0 | 1.4774e-35 | 4.5045e-06 | 0 | 0 | 0
|  |  | 29 | 0 | 30 | 0 | 0 | 3.3964e-37 | 3.003e-06 | 0 | 0 | 0
|  |  | 30 | 0 | 31 | 0 | 0 | 7.5475e-39 | 2.002e-06 | 0 | 0 | 0
|  |  | 31 | 0 | 32 | 0 | 0 | 1.6231e-40 | 1.3347e-06 | 0 | 0 | 0
|  |  | 32 | 0 | 33 | 0 | 0 | 3.3815e-42 | 8.8978e-07 | 0 | 0 | 0
|  |  | 33 | 0 | 34 | 0 | 0 | 6.8313e-44 | 5.9319e-07 | 0 | 0 | 0
|  |  | 34 | 0 | 35 | 0 | 0 | 1.3395e-45 | 3.9546e-07 | 0 | 0 | 0
|  |  | 35 | 0 | 36 | 0 | 0 | 2.5514e-47 | 2.6364e-07 | 0 | 0 | 0
|  |  | 36 | 0 | 37 | 0 | 0 | 4.7248e-49 | 1.7576e-07 | 0 | 0 | 0
|  |  | 37 | 0 | 38 | 0 | 0 | 8.5131e-51 | 1.1717e-07 | 0 | 0 | 0
|  |  | 38 | 0 | 39 | 0 | 0 | 1.4935e-52 | 7.8115e-08 | 0 | 0 | 0
|  |  | 39 | 0 | 40 | 0 | 0 | 2.553e-54 | 5.2077e-08 | 0 | 0 | 0
|  |  | 40 | 0 | 41 | 0 | 0 | 4.2551e-56 | 3.4718e-08 | 0 | 0 | 0
|  |  | 41 | 0 | 42 | 0 | 0 | 6.9188e-58 | 2.3145e-08 | 0 | 0 | 0
|  |  | 42 | 0 | 43 | 0 | 0 | 1.0982e-59 | 1.543e-08 | 0 | 0 | 0
|  |  | 43 | 0 | 44 | 0 | 0 | 1.7027e-61 | 1.0287e-08 | 0 | 0 | 0
|  |  | 44 | 0 | 45 | 0 | 0 | 2.5798e-63 | 6.8578e-09 | 0 | 0 | 0
|  |  | 45 | 0 | 46 | 0 | 0 | 3.8219e-65 | 4.5719e-09 | 0 | 0 | 0
|  |  | 46 | 0 | 47 | 0 | 0 | 5.539e-67 | 3.0479e-09 | 0 | 0 | 0
|  |  | 47 | 0 | 48 | 0 | 0 | 7.8568e-69 | 2.032e-09 | 0 | 0 | 0
|  |  | 48 | 0 | 49 | 0 | 0 | 1.0912e-70 | 1.3546e-09 | 0 | 0 | 0
|  |  | 49 | 0 | 50 | 0 | 0 | 1.4847e-72 | 9.0309e-10 | 0 | 0 | 0
|  |  | 50 | 0 | 51 | 0 | 0 | 1.9795e-74 | 6.0206e-10 | 0 | 0 | 0
|  |  | 51 | 0 | 52 | 0 | 0 | 2.5876e-76 | 4.0137e-10 | 0 | 0 | 0
|  |  | 52 | 0 | 53 | 0 | 0 | 3.3175e-78 | 2.6758e-10 | 0 | 0 | 0
|  |  | 53 | 0 | 54 | 0 | 0 | 4.1729e-80 | 1.7839e-10 | 0 | 0 | 0
|  |  | 54 | 0 | 55 | 0 | 0 | 5.1518e-82 | 1.1893e-10 | 0 | 0 | 0
|  |  | 55 | 0 | 56 | 0 | 0 | 6.2446e-84 | 7.9284e-11 | 0 | 0 | 0
|  |  | 56 | 0 | 57 | 0 | 0 | 7.434e-86 | 5.2856e-11 | 0 | 0 | 0
|  |  | 57 | 0 | 58 | 0 | 0 | 8.6948e-88 | 3.5237e-11 | 0 | 0 | 0
|  |  | 58 | 0 | 59 | 0 | 0 | 9.994e-90 | 2.3491e-11 | 0 | 0 | 0
|  |  | 59 | 0 | 60 | 0 | 0 | 1.1293e-91 | 1.5661e-11 | 0 | 0 | 0
|  |  | 60 | 0 | 61 | 0 | 0 | 1.2547e-93 | 1.0441e-11 | 0 | 0 | 0
|  |  | 61 | 0 | 62 | 0 | 0 | 1.3713e-95 | 6.9604e-12 | 0 | 0 | 0
|  |  | 62 | 0 | 63 | 0 | 0 | 1.4745e-97 | 4.6403e-12 | 0 | 0 | 0
|  |  | 63 | 0 | 64 | 0 | 0 | 1.5603e-99 | 3.0935e-12 | 0 | 0 | 0
|  |  | 64 | 0 | 65 | 0 | 0 | 1.6253e-101 | 2.0623e-12 | 0 | 0 | 0
|  |  | 65 | 0 | 66 | 0 | 0 | 1.667e-103 | 1.3749e-12 | 0 | 0 | 0
|  |  | 66 | 0 | 67 | 0 | 0 | 1.6839e-105 | 9.166e-13 | 0 | 0 | 0
|  |  | 67 | 0 | 68 | 0 | 0 | 1.6755e-107 | 6.1107e-13 | 0 | 0 | 0
|  |  | 68 | 0 | 69 | 0 | 0 | 1.6426e-109 | 4.0738e-13 | 0 | 0 | 0
|  |  | 69 | 0 | 70 | 0 | 0 | 1.5871e-111 | 2.7158e-13 | 0 | 0 | 0
|  |  | 70 | 0 | 71 | 0 | 0 | 1.5115e-113 | 1.8106e-13 | 0 | 0 | 0
|  |  | 71 | 0 | 72 | 0 | 0 | 1.4193e-115 | 1.207e-13 | 0 | 0 | 0
|  |  | 72 | 0 | 73 | 0 | 0 | 1.3141e-117 | 8.047e-14 | 0 | 0 | 0
|  |  | 73 | 0 | 74 | 0 | 0 | 1.2001e-119 | 5.3646e-14 | 0 | 0 | 0
|  |  | 74 | 0 | 75 | 0 | 0 | 1.0812e-121 | 3.5764e-14 | 0 | 0 | 0
|  |  | 75 | 0 | 76 | 0 | 0 | 9.6105e-124 | 2.3843e-14 | 0 | 0 | 0
|  |  | 76 | 0 | 77 | 0 | 0 | 8.4303e-126 | 1.5895e-14 | 0 | 0 | 0
|  |  | 77 | 0 | 78 | 0 | 0 | 7.2989e-128 | 1.0597e-14 | 0 | 0 | 0
|  |  | 78 | 0 | 79 | 0 | 0 | 6.2384e-130 | 7.0645e-15 | 0 | 0 | 0
|  |  | 79 | 0 | 80 | 0 | 0 | 5.2645e-132 | 4.7097e-15 | 0 | 0 | 0
|  |  | 80 | 0 | 81 | 0 | 0 | 4.3871e-134 | 3.1398e-15 | 0 | 0 | 0
|  |  | 81 | 0 | 82 | 0 | 0 | 3.6108e-136 | 2.0932e-15 | 0 | 0 | 0
|  |  | 82 | 0 | 83 | 0 | 0 | 2.9356e-138 | 1.3955e-15 | 0 | 0 | 0
|  |  | 83 | 0 | 84 | 0 | 0 | 2.3579e-140 | 9.3031e-16 | 0 | 0 | 0
|  |  | 84 | 0 | 85 | 0 | 0 | 1.8713e-142 | 6.2021e-16 | 0 | 0 | 0
|  |  | 85 | 0 | 86 | 0 | 0 | 1.4677e-144 | 4.1347e-16 | 0 | 0 | 0
|  |  | 86 | 0 | 87 | 0 | 0 | 1.1378e-146 | 2.7565e-16 | 0 | 0 | 0
|  |  | 87 | 0 | 88 | 0 | 0 | 8.7185e-149 | 1.8377e-16 | 0 | 0 | 0
|  |  | 88 | 0 | 89 | 0 | 0 | 6.6049e-151 | 1.2251e-16 | 0 | 0 | 0
|  |  | 89 | 0 | 90 | 0 | 0 | 4.9475e-153 | 8.1673e-17 | 0 | 0 | 0
|  |  | 90 | 0 | 91 | 0 | 0 | 3.6648e-155 | 5.4449e-17 | 0 | 0 | 0
|  |  | 91 | 0 | 92 | 0 | 0 | 2.6849e-157 | 3.6299e-17 | 0 | 0 | 0
|  |  | 92 | 0 | 93 | 0 | 0 | 1.9455e-159 | 2.42e-17 | 0 | 0 | 0
|  |  | 93 | 0 | 94 | 0 | 0 | 1.3947e-161 | 1.6133e-17 | 0 | 0 | 0
|  |  | 94 | 0 | 95 | 0 | 0 | 9.8912e-164 | 1.0755e-17 | 0 | 0 | 0
|  |  | 95 | 0 | 96 | 0 | 0 | 6.9412e-166 | 7.1702e-18 | 0 | 0 | 0
|  |  | 96 | 0 | 97 | 0 | 0 | 4.8203e-168 | 4.7802e-18 | 0 | 0 | 0
|  |  | 97 | 0 | 98 | 0 | 0 | 3.3129e-170 | 3.1868e-18 | 0 | 0 | 0
|  |  | 98 | 0 | 99 | 0 | 0 | 2.2537e-172 | 2.1245e-18 | 0 | 0 | 0
|  |  | 99 | 0 | 100 | 0 | 0 | 1.5176e-174 | 1.4163e-18 | 0 | 0 | 0
|  |  | 100 | 0 |  |  | 0 | 1.0117e-176 | 9.4423e-19 | 0 | 0 | 0

## finite population
M/M/s with Finite Population |  |  |  | overall arrival rate |  |  |  | (per customer)
| Arrival rate | 0.005 | (per customer) | 0.1 |  |  |  | (per server)
| Service rate | 0.27778 | (per server) |  |  |  |  | WARNING: | This worksheet is
| Number of servers | 1 | [6 empty] | limited to a
| Population size | 20 | [6 empty] | population of 500! |  |  | s factorial = |  | 1
Utilization |  |  | 35.06%
P(0), probability that the system is empty |  |  | 0.64935
Lq, expected queue length |  |  | 0.16901
L, expected number in system |  |  | 0.51966 |  |  |  | lambda/mu | 0.018 |  | s-1 | 0
Wq, expected time in queue |  |  | 1.7352 |  | effective lambda |  | /s | 0.018
W, expected total time in system |  |  | 5.3352 |  | 19.4803 |  |  | 0.01833
Probability that a customer waits |  |  | 0.35065 |  | 0.097402 |  |  |  |  | Lq | L
[7 empty] | P(0) = | 0.64935 | 1 | 0.16901 | 0 | 0.64935 |  | 0.35065
[7 empty] | n |  | P(n)
[5 empty] | -1 |  | 0 | 1 | 0.64935 | 0 | 0 | 0.64935 | 0 | 0
[5 empty] | 0 | 20 | 1 | 0.36 | 0.23377 | 0 | 0 | 0 | 1 | 0.23377
[5 empty] | 1 | 19 | 2 | 0.12312 | 0.079948 | 0.079948 | 0 | 0 | 1 | 0.079948
[5 empty] | 2 | 18 | 3 | 0.039891 | 0.025903 | 0.051807 | 0 | 0 | 1 | 0.025903
[5 empty] | 3 | 17 | 4 | 0.012207 | 0.0079264 | 0.023779 | 0 | 0 | 1 | 0.0079264
[5 empty] | 4 | 16 | 5 | 0.0035155 | 0.0022828 | 0.0091312 | 0 | 0 | 1 | 0.0022828
[5 empty] | 5 | 15 | 6 | 0.00094919 | 0.00061636 | 0.0030818 | 0 | 0 | 1 | 0.00061636
[5 empty] | 6 | 14 | 7 | 0.00023919 | 0.00015532 | 0.00093193 | 0 | 0 | 1 | 0.00015532
[5 empty] | 7 | 13 | 8 | 5.5972e-05 | 3.6345e-05 | 0.00025442 | 0 | 0 | 1 | 3.6345e-05
[5 empty] | 8 | 12 | 9 | 1.209e-05 | 7.8506e-06 | 6.2805e-05 | 0 | 0 | 1 | 7.8506e-06
[5 empty] | 9 | 11 | 10 | 2.3938e-06 | 1.5544e-06 | 1.399e-05 | 0 | 0 | 1 | 1.5544e-06
[5 empty] | 10 | 10 | 11 | 4.3088e-07 | 2.798e-07 | 2.798e-06 | 0 | 0 | 1 | 2.798e-07
[5 empty] | 11 | 9 | 12 | 6.9803e-08 | 4.5327e-08 | 4.986e-07 | 0 | 0 | 1 | 4.5327e-08
[5 empty] | 12 | 8 | 13 | 1.0052e-08 | 6.5271e-09 | 7.8325e-08 | 0 | 0 | 1 | 6.5271e-09
[5 empty] | 13 | 7 | 14 | 1.2665e-09 | 8.2241e-10 | 1.0691e-08 | 0 | 0 | 1 | 8.2241e-10
[5 empty] | 14 | 6 | 15 | 1.3678e-10 | 8.882e-11 | 1.2435e-09 | 0 | 0 | 1 | 8.882e-11
[5 empty] | 15 | 5 | 16 | 1.231e-11 | 7.9938e-12 | 1.1991e-10 | 0 | 0 | 1 | 7.9938e-12
[5 empty] | 16 | 4 | 17 | 8.8635e-13 | 5.7556e-13 | 9.2089e-12 | 0 | 0 | 1 | 5.7556e-13
[5 empty] | 17 | 3 | 18 | 4.7863e-14 | 3.108e-14 | 5.2836e-13 | 0 | 0 | 1 | 3.108e-14
[5 empty] | 18 | 2 | 19 | 1.7231e-15 | 1.1189e-15 | 2.014e-14 | 0 | 0 | 1 | 1.1189e-15
[5 empty] | 19 | 1 | 20 | 3.1015e-17 | 2.014e-17 | 3.8266e-16 | 0 | 0 | 1 | 2.014e-17
[5 empty] | 20 | 1 | 21 | 0 | 0 | 0 | 0 | 0 | 1 | 0
[5 empty] | 21 | 1 | 22 | 0 | 0 | 0 | 0 | 0 | 1 | 0
[5 empty] | 22 | 1 | 23 | 0 | 0 | 0 | 0 | 0 | 1 | 0
[5 empty] | 23 | 1 | 24 | 0 | 0 | 0 | 0 | 0 | 1 | 0
[5 empty] | 24 | 1 | 25 | 0 | 0 | 0 | 0 | 0 | 1 | 0
[5 empty] | 25 | 1 | 26 | 0 | 0 | 0 | 0 | 0 | 1 | 0
[5 empty] | 26 | 1 | 27 | 0 | 0 | 0 | 0 | 0 | 1 | 0
[5 empty] | 27 | 1 | 28 | 0 | 0 | 0 | 0 | 0 | 1 | 0
[5 empty] | 28 | 1 | 29 | 0 | 0 | 0 | 0 | 0 | 1 | 0
[5 empty] | 29 | 1 | 30 | 0 | 0 | 0 | 0 | 0 | 1 | 0
[5 empty] | 30 | 1 | 31 | 0 | 0 | 0 | 0 | 0 | 1 | 0
[5 empty] | 31 | 1 | 32 | 0 | 0 | 0 | 0 | 0 | 1 | 0
[5 empty] | 32 | 1 | 33 | 0 | 0 | 0 | 0 | 0 | 1 | 0
[5 empty] | 33 | 1 | 34 | 0 | 0 | 0 | 0 | 0 | 1 | 0
[5 empty] | 34 | 1 | 35 | 0 | 0 | 0 | 0 | 0 | 1 | 0
[5 empty] | 35 | 1 | 36 | 0 | 0 | 0 | 0 | 0 | 1 | 0
[5 empty] | 36 | 1 | 37 | 0 | 0 | 0 | 0 | 0 | 1 | 0
[5 empty] | 37 | 1 | 38 | 0 | 0 | 0 | 0 | 0 | 1 | 0
[5 empty] | 38 | 1 | 39 | 0 | 0 | 0 | 0 | 0 | 1 | 0
[5 empty] | 39 | 1 | 40 | 0 | 0 | 0 | 0 | 0 | 1 | 0
0 |  |  |  |  | 40 | 1 | 41 | 0 | 0 | 0 | 0 | 0 | 1 | 0
[5 empty] | 41 | 1 | 42 | 0 | 0 | 0 | 0 | 0 | 1 | 0
[5 empty] | 42 | 1 | 43 | 0 | 0 | 0 | 0 | 0 | 1 | 0
[5 empty] | 43 | 1 | 44 | 0 | 0 | 0 | 0 | 0 | 1 | 0
[5 empty] | 44 | 1 | 45 | 0 | 0 | 0 | 0 | 0 | 1 | 0
[5 empty] | 45 | 1 | 46 | 0 | 0 | 0 | 0 | 0 | 1 | 0
[5 empty] | 46 | 1 | 47 | 0 | 0 | 0 | 0 | 0 | 1 | 0
[5 empty] | 47 | 1 | 48 | 0 | 0 | 0 | 0 | 0 | 1 | 0
[5 empty] | 48 | 1 | 49 | 0 | 0 | 0 | 0 | 0 | 1 | 0
[5 empty] | 49 | 1 | 50 | 0 | 0 | 0 | 0 | 0 | 1 | 0
[5 empty] | 50 | 1 | 51 | 0 | 0 | 0 | 0 | 0 | 1 | 0
[5 empty] | 51 | 1 | 52 | 0 | 0 | 0 | 0 | 0 | 1 | 0
[5 empty] | 52 | 1 | 53 | 0 | 0 | 0 | 0 | 0 | 1 | 0
[5 empty] | 53 | 1 | 54 | 0 | 0 | 0 | 0 | 0 | 1 | 0
[5 empty] | 54 | 1 | 55 | 0 | 0 | 0 | 0 | 0 | 1 | 0
[5 empty] | 55 | 1 | 56 | 0 | 0 | 0 | 0 | 0 | 1 | 0
[5 empty] | 56 | 1 | 57 | 0 | 0 | 0 | 0 | 0 | 1 | 0
[5 empty] | 57 | 1 | 58 | 0 | 0 | 0 | 0 | 0 | 1 | 0
[5 empty] | 58 | 1 | 59 | 0 | 0 | 0 | 0 | 0 | 1 | 0
[5 empty] | 59 | 1 | 60 | 0 | 0 | 0 | 0 | 0 | 1 | 0
[5 empty] | 60 | 1 | 61 | 0 | 0 | 0 | 0 | 0 | 1 | 0
[5 empty] | 61 | 1 | 62 | 0 | 0 | 0 | 0 | 0 | 1 | 0
[5 empty] | 62 | 1 | 63 | 0 | 0 | 0 | 0 | 0 | 1 | 0
[5 empty] | 63 | 1 | 64 | 0 | 0 | 0 | 0 | 0 | 1 | 0
[5 empty] | 64 | 1 | 65 | 0 | 0 | 0 | 0 | 0 | 1 | 0
[5 empty] | 65 | 1 | 66 | 0 | 0 | 0 | 0 | 0 | 1 | 0
[5 empty] | 66 | 1 | 67 | 0 | 0 | 0 | 0 | 0 | 1 | 0
[5 empty] | 67 | 1 | 68 | 0 | 0 | 0 | 0 | 0 | 1 | 0
[5 empty] | 68 | 1 | 69 | 0 | 0 | 0 | 0 | 0 | 1 | 0
[5 empty] | 69 | 1 | 70 | 0 | 0 | 0 | 0 | 0 | 1 | 0
[5 empty] | 70 | 1 | 71 | 0 | 0 | 0 | 0 | 0 | 1 | 0
[5 empty] | 71 | 1 | 72 | 0 | 0 | 0 | 0 | 0 | 1 | 0
[5 empty] | 72 | 1 | 73 | 0 | 0 | 0 | 0 | 0 | 1 | 0
[5 empty] | 73 | 1 | 74 | 0 | 0 | 0 | 0 | 0 | 1 | 0
[5 empty] | 74 | 1 | 75 | 0 | 0 | 0 | 0 | 0 | 1 | 0
[5 empty] | 75 | 1 | 76 | 0 | 0 | 0 | 0 | 0 | 1 | 0
[5 empty] | 76 | 1 | 77 | 0 | 0 | 0 | 0 | 0 | 1 | 0
[5 empty] | 77 | 1 | 78 | 0 | 0 | 0 | 0 | 0 | 1 | 0
[5 empty] | 78 | 1 | 79 | 0 | 0 | 0 | 0 | 0 | 1 | 0
[5 empty] | 79 | 1 | 80 | 0 | 0 | 0 | 0 | 0 | 1 | 0
[5 empty] | 80 | 1 | 81 | 0 | 0 | 0 | 0 | 0 | 1 | 0
[5 empty] | 81 | 1 | 82 | 0 | 0 | 0 | 0 | 0 | 1 | 0
[5 empty] | 82 | 1 | 83 | 0 | 0 | 0 | 0 | 0 | 1 | 0
[5 empty] | 83 | 1 | 84 | 0 | 0 | 0 | 0 | 0 | 1 | 0
[5 empty] | 84 | 1 | 85 | 0 | 0 | 0 | 0 | 0 | 1 | 0
[5 empty] | 85 | 1 | 86 | 0 | 0 | 0 | 0 | 0 | 1 | 0
[5 empty] | 86 | 1 | 87 | 0 | 0 | 0 | 0 | 0 | 1 | 0
[5 empty] | 87 | 1 | 88 | 0 | 0 | 0 | 0 | 0 | 1 | 0
[5 empty] | 88 | 1 | 89 | 0 | 0 | 0 | 0 | 0 | 1 | 0
[5 empty] | 89 | 1 | 90 | 0 | 0 | 0 | 0 | 0 | 1 | 0
[5 empty] | 90 | 1 | 91 | 0 | 0 | 0 | 0 | 0 | 1 | 0
[5 empty] | 91 | 1 | 92 | 0 | 0 | 0 | 0 | 0 | 1 | 0
[5 empty] | 92 | 1 | 93 | 0 | 0 | 0 | 0 | 0 | 1 | 0
[5 empty] | 93 | 1 | 94 | 0 | 0 | 0 | 0 | 0 | 1 | 0
[5 empty] | 94 | 1 | 95 | 0 | 0 | 0 | 0 | 0 | 1 | 0
[5 empty] | 95 | 1 | 96 | 0 | 0 | 0 | 0 | 0 | 1 | 0
[5 empty] | 96 | 1 | 97 | 0 | 0 | 0 | 0 | 0 | 1 | 0
[5 empty] | 97 | 1 | 98 | 0 | 0 | 0 | 0 | 0 | 1 | 0
[5 empty] | 98 | 1 | 99 | 0 | 0 | 0 | 0 | 0 | 1 | 0
[5 empty] | 99 | 1 | 100 | 0 | 0 | 0 | 0 | 0 | 1 | 0
[5 empty] | 100 | 1 | 101 | 0 | 0 | 0 | 0 | 0 | 1 | 0
[5 empty] | 101 | 1 | 102 | 0 | 0 | 0 | 0 | 0 | 1 | 0
[5 empty] | 102 | 1 | 103 | 0 | 0 | 0 | 0 | 0 | 1 | 0
[5 empty] | 103 | 1 | 104 | 0 | 0 | 0 | 0 | 0 | 1 | 0
[5 empty] | 104 | 1 | 105 | 0 | 0 | 0 | 0 | 0 | 1 | 0
[5 empty] | 105 | 1 | 106 | 0 | 0 | 0 | 0 | 0 | 1 | 0
[5 empty] | 106 | 1 | 107 | 0 | 0 | 0 | 0 | 0 | 1 | 0
[5 empty] | 107 | 1 | 108 | 0 | 0 | 0 | 0 | 0 | 1 | 0
[5 empty] | 108 | 1 | 109 | 0 | 0 | 0 | 0 | 0 | 1 | 0
[5 empty] | 109 | 1 | 110 | 0 | 0 | 0 | 0 | 0 | 1 | 0
[5 empty] | 110 | 1 | 111 | 0 | 0 | 0 | 0 | 0 | 1 | 0
[5 empty] | 111 | 1 | 112 | 0 | 0 | 0 | 0 | 0 | 1 | 0
[5 empty] | 112 | 1 | 113 | 0 | 0 | 0 | 0 | 0 | 1 | 0
[5 empty] | 113 | 1 | 114 | 0 | 0 | 0 | 0 | 0 | 1 | 0
[5 empty] | 114 | 1 | 115 | 0 | 0 | 0 | 0 | 0 | 1 | 0
[5 empty] | 115 | 1 | 116 | 0 | 0 | 0 | 0 | 0 | 1 | 0
[5 empty] | 116 | 1 | 117 | 0 | 0 | 0 | 0 | 0 | 1 | 0
[5 empty] | 117 | 1 | 118 | 0 | 0 | 0 | 0 | 0 | 1 | 0
[5 empty] | 118 | 1 | 119 | 0 | 0 | 0 | 0 | 0 | 1 | 0
[5 empty] | 119 | 1 | 120 | 0 | 0 | 0 | 0 | 0 | 1 | 0
[5 empty] | 120 | 1 | 121 | 0 | 0 | 0 | 0 | 0 | 1 | 0
[5 empty] | 121 | 1 | 122 | 0 | 0 | 0 | 0 | 0 | 1 | 0
[5 empty] | 122 | 1 | 123 | 0 | 0 | 0 | 0 | 0 | 1 | 0
[5 empty] | 123 | 1 | 124 | 0 | 0 | 0 | 0 | 0 | 1 | 0
[5 empty] | 124 | 1 | 125 | 0 | 0 | 0 | 0 | 0 | 1 | 0
[5 empty] | 125 | 1 | 126 | 0 | 0 | 0 | 0 | 0 | 1 | 0
[5 empty] | 126 | 1 | 127 | 0 | 0 | 0 | 0 | 0 | 1 | 0
[5 empty] | 127 | 1 | 128 | 0 | 0 | 0 | 0 | 0 | 1 | 0
[5 empty] | 128 | 1 | 129 | 0 | 0 | 0 | 0 | 0 | 1 | 0
[5 empty] | 129 | 1 | 130 | 0 | 0 | 0 | 0 | 0 | 1 | 0
[5 empty] | 130 | 1 | 131 | 0 | 0 | 0 | 0 | 0 | 1 | 0
[5 empty] | 131 | 1 | 132 | 0 | 0 | 0 | 0 | 0 | 1 | 0
[5 empty] | 132 | 1 | 133 | 0 | 0 | 0 | 0 | 0 | 1 | 0
[5 empty] | 133 | 1 | 134 | 0 | 0 | 0 | 0 | 0 | 1 | 0
[5 empty] | 134 | 1 | 135 | 0 | 0 | 0 | 0 | 0 | 1 | 0
[5 empty] | 135 | 1 | 136 | 0 | 0 | 0 | 0 | 0 | 1 | 0
[5 empty] | 136 | 1 | 137 | 0 | 0 | 0 | 0 | 0 | 1 | 0
[5 empty] | 137 | 1 | 138 | 0 | 0 | 0 | 0 | 0 | 1 | 0
[5 empty] | 138 | 1 | 139 | 0 | 0 | 0 | 0 | 0 | 1 | 0
[5 empty] | 139 | 1 | 140 | 0 | 0 | 0 | 0 | 0 | 1 | 0
[5 empty] | 140 | 1 | 141 | 0 | 0 | 0 | 0 | 0 | 1 | 0
[5 empty] | 141 | 1 | 142 | 0 | 0 | 0 | 0 | 0 | 1 | 0
[5 empty] | 142 | 1 | 143 | 0 | 0 | 0 | 0 | 0 | 1 | 0
[5 empty] | 143 | 1 | 144 | 0 | 0 | 0 | 0 | 0 | 1 | 0
[5 empty] | 144 | 1 | 145 | 0 | 0 | 0 | 0 | 0 | 1 | 0
[5 empty] | 145 | 1 | 146 | 0 | 0 | 0 | 0 | 0 | 1 | 0
[5 empty] | 146 | 1 | 147 | 0 | 0 | 0 | 0 | 0 | 1 | 0
[5 empty] | 147 | 1 | 148 | 0 | 0 | 0 | 0 | 0 | 1 | 0
[5 empty] | 148 | 1 | 149 | 0 | 0 | 0 | 0 | 0 | 1 | 0
[5 empty] | 149 | 1 | 150 | 0 | 0 | 0 | 0 | 0 | 1 | 0
[5 empty] | 150 | 1 | 151 | 0 | 0 | 0 | 0 | 0 | 1 | 0
[5 empty] | 151 | 1 | 152 | 0 | 0 | 0 | 0 | 0 | 1 | 0
[5 empty] | 152 | 1 | 153 | 0 | 0 | 0 | 0 | 0 | 1 | 0
[5 empty] | 153 | 1 | 154 | 0 | 0 | 0 | 0 | 0 | 1 | 0
[5 empty] | 154 | 1 | 155 | 0 | 0 | 0 | 0 | 0 | 1 | 0
[5 empty] | 155 | 1 | 156 | 0 | 0 | 0 | 0 | 0 | 1 | 0
[5 empty] | 156 | 1 | 157 | 0 | 0 | 0 | 0 | 0 | 1 | 0
[5 empty] | 157 | 1 | 158 | 0 | 0 | 0 | 0 | 0 | 1 | 0
[5 empty] | 158 | 1 | 159 | 0 | 0 | 0 | 0 | 0 | 1 | 0
[5 empty] | 159 | 1 | 160 | 0 | 0 | 0 | 0 | 0 | 1 | 0
[5 empty] | 160 | 1 | 161 | 0 | 0 | 0 | 0 | 0 | 1 | 0
[5 empty] | 161 | 1 | 162 | 0 | 0 | 0 | 0 | 0 | 1 | 0
[5 empty] | 162 | 1 | 163 | 0 | 0 | 0 | 0 | 0 | 1 | 0
[5 empty] | 163 | 1 | 164 | 0 | 0 | 0 | 0 | 0 | 1 | 0
[5 empty] | 164 | 1 | 165 | 0 | 0 | 0 | 0 | 0 | 1 | 0
[5 empty] | 165 | 1 | 166 | 0 | 0 | 0 | 0 | 0 | 1 | 0
[5 empty] | 166 | 1 | 167 | 0 | 0 | 0 | 0 | 0 | 1 | 0
[5 empty] | 167 | 1 | 168 | 0 | 0 | 0 | 0 | 0 | 1 | 0
[5 empty] | 168 | 1 | 169 | 0 | 0 | 0 | 0 | 0 | 1 | 0
[5 empty] | 169 | 1 | 170 | 0 | 0 | 0 | 0 | 0 | 1 | 0
[5 empty] | 170 | 1 | 171 | 0 | 0 | 0 | 0 | 0 | 1 | 0
[5 empty] | 171 | 1 | 172 | 0 | 0 | 0 | 0 | 0 | 1 | 0
[5 empty] | 172 | 1 | 173 | 0 | 0 | 0 | 0 | 0 | 1 | 0
[5 empty] | 173 | 1 | 174 | 0 | 0 | 0 | 0 | 0 | 1 | 0
[5 empty] | 174 | 1 | 175 | 0 | 0 | 0 | 0 | 0 | 1 | 0
[5 empty] | 175 | 1 | 176 | 0 | 0 | 0 | 0 | 0 | 1 | 0
[5 empty] | 176 | 1 | 177 | 0 | 0 | 0 | 0 | 0 | 1 | 0
[5 empty] | 177 | 1 | 178 | 0 | 0 | 0 | 0 | 0 | 1 | 0
[5 empty] | 178 | 1 | 179 | 0 | 0 | 0 | 0 | 0 | 1 | 0
[5 empty] | 179 | 1 | 180 | 0 | 0 | 0 | 0 | 0 | 1 | 0
[5 empty] | 180 | 1 | 181 | 0 | 0 | 0 | 0 | 0 | 1 | 0
[5 empty] | 181 | 1 | 182 | 0 | 0 | 0 | 0 | 0 | 1 | 0
[5 empty] | 182 | 1 | 183 | 0 | 0 | 0 | 0 | 0 | 1 | 0
[5 empty] | 183 | 1 | 184 | 0 | 0 | 0 | 0 | 0 | 1 | 0
[5 empty] | 184 | 1 | 185 | 0 | 0 | 0 | 0 | 0 | 1 | 0
[5 empty] | 185 | 1 | 186 | 0 | 0 | 0 | 0 | 0 | 1 | 0
[5 empty] | 186 | 1 | 187 | 0 | 0 | 0 | 0 | 0 | 1 | 0
[5 empty] | 187 | 1 | 188 | 0 | 0 | 0 | 0 | 0 | 1 | 0
[5 empty] | 188 | 1 | 189 | 0 | 0 | 0 | 0 | 0 | 1 | 0
[5 empty] | 189 | 1 | 190 | 0 | 0 | 0 | 0 | 0 | 1 | 0
[5 empty] | 190 | 1 | 191 | 0 | 0 | 0 | 0 | 0 | 1 | 0
[5 empty] | 191 | 1 | 192 | 0 | 0 | 0 | 0 | 0 | 1 | 0
[5 empty] | 192 | 1 | 193 | 0 | 0 | 0 | 0 | 0 | 1 | 0
[5 empty] | 193 | 1 | 194 | 0 | 0 | 0 | 0 | 0 | 1 | 0
[5 empty] | 194 | 1 | 195 | 0 | 0 | 0 | 0 | 0 | 1 | 0
[5 empty] | 195 | 1 | 196 | 0 | 0 | 0 | 0 | 0 | 1 | 0
[5 empty] | 196 | 1 | 197 | 0 | 0 | 0 | 0 | 0 | 1 | 0
[5 empty] | 197 | 1 | 198 | 0 | 0 | 0 | 0 | 0 | 1 | 0
[5 empty] | 198 | 1 | 199 | 0 | 0 | 0 | 0 | 0 | 1 | 0
[5 empty] | 199 | 1 | 200 | 0 | 0 | 0 | 0 | 0 | 1 | 0
[5 empty] | 200 | 1 | 201 | 0 | 0 | 0 | 0 | 0 | 1 | 0
[5 empty] | 201 | 1 | 202 | 0 | 0 | 0 | 0 | 0 | 1 | 0
[5 empty] | 202 | 1 | 203 | 0 | 0 | 0 | 0 | 0 | 1 | 0
[5 empty] | 203 | 1 | 204 | 0 | 0 | 0 | 0 | 0 | 1 | 0
[5 empty] | 204 | 1 | 205 | 0 | 0 | 0 | 0 | 0 | 1 | 0
[5 empty] | 205 | 1 | 206 | 0 | 0 | 0 | 0 | 0 | 1 | 0
[5 empty] | 206 | 1 | 207 | 0 | 0 | 0 | 0 | 0 | 1 | 0
[5 empty] | 207 | 1 | 208 | 0 | 0 | 0 | 0 | 0 | 1 | 0
[5 empty] | 208 | 1 | 209 | 0 | 0 | 0 | 0 | 0 | 1 | 0
[5 empty] | 209 | 1 | 210 | 0 | 0 | 0 | 0 | 0 | 1 | 0
[5 empty] | 210 | 1 | 211 | 0 | 0 | 0 | 0 | 0 | 1 | 0
[5 empty] | 211 | 1 | 212 | 0 | 0 | 0 | 0 | 0 | 1 | 0
[5 empty] | 212 | 1 | 213 | 0 | 0 | 0 | 0 | 0 | 1 | 0
[5 empty] | 213 | 1 | 214 | 0 | 0 | 0 | 0 | 0 | 1 | 0
[5 empty] | 214 | 1 | 215 | 0 | 0 | 0 | 0 | 0 | 1 | 0
[5 empty] | 215 | 1 | 216 | 0 | 0 | 0 | 0 | 0 | 1 | 0
[5 empty] | 216 | 1 | 217 | 0 | 0 | 0 | 0 | 0 | 1 | 0
[5 empty] | 217 | 1 | 218 | 0 | 0 | 0 | 0 | 0 | 1 | 0
[5 empty] | 218 | 1 | 219 | 0 | 0 | 0 | 0 | 0 | 1 | 0
[5 empty] | 219 | 1 | 220 | 0 | 0 | 0 | 0 | 0 | 1 | 0
[5 empty] | 220 | 1 | 221 | 0 | 0 | 0 | 0 | 0 | 1 | 0
[5 empty] | 221 | 1 | 222 | 0 | 0 | 0 | 0 | 0 | 1 | 0
[5 empty] | 222 | 1 | 223 | 0 | 0 | 0 | 0 | 0 | 1 | 0
[5 empty] | 223 | 1 | 224 | 0 | 0 | 0 | 0 | 0 | 1 | 0
[5 empty] | 224 | 1 | 225 | 0 | 0 | 0 | 0 | 0 | 1 | 0
[5 empty] | 225 | 1 | 226 | 0 | 0 | 0 | 0 | 0 | 1 | 0
[5 empty] | 226 | 1 | 227 | 0 | 0 | 0 | 0 | 0 | 1 | 0
[5 empty] | 227 | 1 | 228 | 0 | 0 | 0 | 0 | 0 | 1 | 0
[5 empty] | 228 | 1 | 229 | 0 | 0 | 0 | 0 | 0 | 1 | 0
[5 empty] | 229 | 1 | 230 | 0 | 0 | 0 | 0 | 0 | 1 | 0
[5 empty] | 230 | 1 | 231 | 0 | 0 | 0 | 0 | 0 | 1 | 0
[5 empty] | 231 | 1 | 232 | 0 | 0 | 0 | 0 | 0 | 1 | 0
[5 empty] | 232 | 1 | 233 | 0 | 0 | 0 | 0 | 0 | 1 | 0
[5 empty] | 233 | 1 | 234 | 0 | 0 | 0 | 0 | 0 | 1 | 0
[5 empty] | 234 | 1 | 235 | 0 | 0 | 0 | 0 | 0 | 1 | 0
[5 empty] | 235 | 1 | 236 | 0 | 0 | 0 | 0 | 0 | 1 | 0
[5 empty] | 236 | 1 | 237 | 0 | 0 | 0 | 0 | 0 | 1 | 0
[5 empty] | 237 | 1 | 238 | 0 | 0 | 0 | 0 | 0 | 1 | 0
[5 empty] | 238 | 1 | 239 | 0 | 0 | 0 | 0 | 0 | 1 | 0
[5 empty] | 239 | 1 | 240 | 0 | 0 | 0 | 0 | 0 | 1 | 0
[5 empty] | 240 | 1 | 241 | 0 | 0 | 0 | 0 | 0 | 1 | 0
[5 empty] | 241 | 1 | 242 | 0 | 0 | 0 | 0 | 0 | 1 | 0
[5 empty] | 242 | 1 | 243 | 0 | 0 | 0 | 0 | 0 | 1 | 0
[5 empty] | 243 | 1 | 244 | 0 | 0 | 0 | 0 | 0 | 1 | 0
[5 empty] | 244 | 1 | 245 | 0 | 0 | 0 | 0 | 0 | 1 | 0
[5 empty] | 245 | 1 | 246 | 0 | 0 | 0 | 0 | 0 | 1 | 0
[5 empty] | 246 | 1 | 247 | 0 | 0 | 0 | 0 | 0 | 1 | 0
[5 empty] | 247 | 1 | 248 | 0 | 0 | 0 | 0 | 0 | 1 | 0
[5 empty] | 248 | 1 | 249 | 0 | 0 | 0 | 0 | 0 | 1 | 0
[5 empty] | 249 | 1 | 250 | 0 | 0 | 0 | 0 | 0 | 1 | 0
[5 empty] | 250 | 1 | 251 | 0 | 0 | 0 | 0 | 0 | 1 | 0
[5 empty] | 251 | 1 | 252 | 0 | 0 | 0 | 0 | 0 | 1 | 0
[5 empty] | 252 | 1 | 253 | 0 | 0 | 0 | 0 | 0 | 1 | 0
[5 empty] | 253 | 1 | 254 | 0 | 0 | 0 | 0 | 0 | 1 | 0
[5 empty] | 254 | 1 | 255 | 0 | 0 | 0 | 0 | 0 | 1 | 0
[5 empty] | 255 | 1 | 256 | 0 | 0 | 0 | 0 | 0 | 1 | 0
[5 empty] | 256 | 1 | 257 | 0 | 0 | 0 | 0 | 0 | 1 | 0
[5 empty] | 257 | 1 | 258 | 0 | 0 | 0 | 0 | 0 | 1 | 0
[5 empty] | 258 | 1 | 259 | 0 | 0 | 0 | 0 | 0 | 1 | 0
[5 empty] | 259 | 1 | 260 | 0 | 0 | 0 | 0 | 0 | 1 | 0
[5 empty] | 260 | 1 | 261 | 0 | 0 | 0 | 0 | 0 | 1 | 0
[5 empty] | 261 | 1 | 262 | 0 | 0 | 0 | 0 | 0 | 1 | 0
[5 empty] | 262 | 1 | 263 | 0 | 0 | 0 | 0 | 0 | 1 | 0
[5 empty] | 263 | 1 | 264 | 0 | 0 | 0 | 0 | 0 | 1 | 0
[5 empty] | 264 | 1 | 265 | 0 | 0 | 0 | 0 | 0 | 1 | 0
[5 empty] | 265 | 1 | 266 | 0 | 0 | 0 | 0 | 0 | 1 | 0
[5 empty] | 266 | 1 | 267 | 0 | 0 | 0 | 0 | 0 | 1 | 0
[5 empty] | 267 | 1 | 268 | 0 | 0 | 0 | 0 | 0 | 1 | 0
[5 empty] | 268 | 1 | 269 | 0 | 0 | 0 | 0 | 0 | 1 | 0
[5 empty] | 269 | 1 | 270 | 0 | 0 | 0 | 0 | 0 | 1 | 0
[5 empty] | 270 | 1 | 271 | 0 | 0 | 0 | 0 | 0 | 1 | 0
[5 empty] | 271 | 1 | 272 | 0 | 0 | 0 | 0 | 0 | 1 | 0
[5 empty] | 272 | 1 | 273 | 0 | 0 | 0 | 0 | 0 | 1 | 0
[5 empty] | 273 | 1 | 274 | 0 | 0 | 0 | 0 | 0 | 1 | 0
[5 empty] | 274 | 1 | 275 | 0 | 0 | 0 | 0 | 0 | 1 | 0
[5 empty] | 275 | 1 | 276 | 0 | 0 | 0 | 0 | 0 | 1 | 0
[5 empty] | 276 | 1 | 277 | 0 | 0 | 0 | 0 | 0 | 1 | 0
[5 empty] | 277 | 1 | 278 | 0 | 0 | 0 | 0 | 0 | 1 | 0
[5 empty] | 278 | 1 | 279 | 0 | 0 | 0 | 0 | 0 | 1 | 0
[5 empty] | 279 | 1 | 280 | 0 | 0 | 0 | 0 | 0 | 1 | 0
[5 empty] | 280 | 1 | 281 | 0 | 0 | 0 | 0 | 0 | 1 | 0
[5 empty] | 281 | 1 | 282 | 0 | 0 | 0 | 0 | 0 | 1 | 0
[5 empty] | 282 | 1 | 283 | 0 | 0 | 0 | 0 | 0 | 1 | 0
[5 empty] | 283 | 1 | 284 | 0 | 0 | 0 | 0 | 0 | 1 | 0
[5 empty] | 284 | 1 | 285 | 0 | 0 | 0 | 0 | 0 | 1 | 0
[5 empty] | 285 | 1 | 286 | 0 | 0 | 0 | 0 | 0 | 1 | 0
[5 empty] | 286 | 1 | 287 | 0 | 0 | 0 | 0 | 0 | 1 | 0
[5 empty] | 287 | 1 | 288 | 0 | 0 | 0 | 0 | 0 | 1 | 0
[5 empty] | 288 | 1 | 289 | 0 | 0 | 0 | 0 | 0 | 1 | 0
[5 empty] | 289 | 1 | 290 | 0 | 0 | 0 | 0 | 0 | 1 | 0
[5 empty] | 290 | 1 | 291 | 0 | 0 | 0 | 0 | 0 | 1 | 0
[5 empty] | 291 | 1 | 292 | 0 | 0 | 0 | 0 | 0 | 1 | 0
[5 empty] | 292 | 1 | 293 | 0 | 0 | 0 | 0 | 0 | 1 | 0
[5 empty] | 293 | 1 | 294 | 0 | 0 | 0 | 0 | 0 | 1 | 0
[5 empty] | 294 | 1 | 295 | 0 | 0 | 0 | 0 | 0 | 1 | 0
[5 empty] | 295 | 1 | 296 | 0 | 0 | 0 | 0 | 0 | 1 | 0
[5 empty] | 296 | 1 | 297 | 0 | 0 | 0 | 0 | 0 | 1 | 0
[5 empty] | 297 | 1 | 298 | 0 | 0 | 0 | 0 | 0 | 1 | 0
[5 empty] | 298 | 1 | 299 | 0 | 0 | 0 | 0 | 0 | 1 | 0
[5 empty] | 299 | 1 | 300 | 0 | 0 | 0 | 0 | 0 | 1 | 0
[5 empty] | 300 | 1 | 301 | 0 | 0 | 0 | 0 | 0 | 1 | 0
[5 empty] | 301 | 1 | 302 | 0 | 0 | 0 | 0 | 0 | 1 | 0
[5 empty] | 302 | 1 | 303 | 0 | 0 | 0 | 0 | 0 | 1 | 0
[5 empty] | 303 | 1 | 304 | 0 | 0 | 0 | 0 | 0 | 1 | 0
[5 empty] | 304 | 1 | 305 | 0 | 0 | 0 | 0 | 0 | 1 | 0
[5 empty] | 305 | 1 | 306 | 0 | 0 | 0 | 0 | 0 | 1 | 0
[5 empty] | 306 | 1 | 307 | 0 | 0 | 0 | 0 | 0 | 1 | 0
[5 empty] | 307 | 1 | 308 | 0 | 0 | 0 | 0 | 0 | 1 | 0
[5 empty] | 308 | 1 | 309 | 0 | 0 | 0 | 0 | 0 | 1 | 0
[5 empty] | 309 | 1 | 310 | 0 | 0 | 0 | 0 | 0 | 1 | 0
[5 empty] | 310 | 1 | 311 | 0 | 0 | 0 | 0 | 0 | 1 | 0
[5 empty] | 311 | 1 | 312 | 0 | 0 | 0 | 0 | 0 | 1 | 0
[5 empty] | 312 | 1 | 313 | 0 | 0 | 0 | 0 | 0 | 1 | 0
[5 empty] | 313 | 1 | 314 | 0 | 0 | 0 | 0 | 0 | 1 | 0
[5 empty] | 314 | 1 | 315 | 0 | 0 | 0 | 0 | 0 | 1 | 0
[5 empty] | 315 | 1 | 316 | 0 | 0 | 0 | 0 | 0 | 1 | 0
[5 empty] | 316 | 1 | 317 | 0 | 0 | 0 | 0 | 0 | 1 | 0
[5 empty] | 317 | 1 | 318 | 0 | 0 | 0 | 0 | 0 | 1 | 0
[5 empty] | 318 | 1 | 319 | 0 | 0 | 0 | 0 | 0 | 1 | 0
[5 empty] | 319 | 1 | 320 | 0 | 0 | 0 | 0 | 0 | 1 | 0
[5 empty] | 320 | 1 | 321 | 0 | 0 | 0 | 0 | 0 | 1 | 0
[5 empty] | 321 | 1 | 322 | 0 | 0 | 0 | 0 | 0 | 1 | 0
[5 empty] | 322 | 1 | 323 | 0 | 0 | 0 | 0 | 0 | 1 | 0
[5 empty] | 323 | 1 | 324 | 0 | 0 | 0 | 0 | 0 | 1 | 0
[5 empty] | 324 | 1 | 325 | 0 | 0 | 0 | 0 | 0 | 1 | 0
[5 empty] | 325 | 1 | 326 | 0 | 0 | 0 | 0 | 0 | 1 | 0
[5 empty] | 326 | 1 | 327 | 0 | 0 | 0 | 0 | 0 | 1 | 0
[5 empty] | 327 | 1 | 328 | 0 | 0 | 0 | 0 | 0 | 1 | 0
[5 empty] | 328 | 1 | 329 | 0 | 0 | 0 | 0 | 0 | 1 | 0
[5 empty] | 329 | 1 | 330 | 0 | 0 | 0 | 0 | 0 | 1 | 0
[5 empty] | 330 | 1 | 331 | 0 | 0 | 0 | 0 | 0 | 1 | 0
[5 empty] | 331 | 1 | 332 | 0 | 0 | 0 | 0 | 0 | 1 | 0
[5 empty] | 332 | 1 | 333 | 0 | 0 | 0 | 0 | 0 | 1 | 0
[5 empty] | 333 | 1 | 334 | 0 | 0 | 0 | 0 | 0 | 1 | 0
[5 empty] | 334 | 1 | 335 | 0 | 0 | 0 | 0 | 0 | 1 | 0
[5 empty] | 335 | 1 | 336 | 0 | 0 | 0 | 0 | 0 | 1 | 0
[5 empty] | 336 | 1 | 337 | 0 | 0 | 0 | 0 | 0 | 1 | 0
[5 empty] | 337 | 1 | 338 | 0 | 0 | 0 | 0 | 0 | 1 | 0
[5 empty] | 338 | 1 | 339 | 0 | 0 | 0 | 0 | 0 | 1 | 0
[5 empty] | 339 | 1 | 340 | 0 | 0 | 0 | 0 | 0 | 1 | 0
[5 empty] | 340 | 1 | 341 | 0 | 0 | 0 | 0 | 0 | 1 | 0
[5 empty] | 341 | 1 | 342 | 0 | 0 | 0 | 0 | 0 | 1 | 0
[5 empty] | 342 | 1 | 343 | 0 | 0 | 0 | 0 | 0 | 1 | 0
[5 empty] | 343 | 1 | 344 | 0 | 0 | 0 | 0 | 0 | 1 | 0
[5 empty] | 344 | 1 | 345 | 0 | 0 | 0 | 0 | 0 | 1 | 0
[5 empty] | 345 | 1 | 346 | 0 | 0 | 0 | 0 | 0 | 1 | 0
[5 empty] | 346 | 1 | 347 | 0 | 0 | 0 | 0 | 0 | 1 | 0
[5 empty] | 347 | 1 | 348 | 0 | 0 | 0 | 0 | 0 | 1 | 0
[5 empty] | 348 | 1 | 349 | 0 | 0 | 0 | 0 | 0 | 1 | 0
[5 empty] | 349 | 1 | 350 | 0 | 0 | 0 | 0 | 0 | 1 | 0
[5 empty] | 350 | 1 | 351 | 0 | 0 | 0 | 0 | 0 | 1 | 0
[5 empty] | 351 | 1 | 352 | 0 | 0 | 0 | 0 | 0 | 1 | 0
[5 empty] | 352 | 1 | 353 | 0 | 0 | 0 | 0 | 0 | 1 | 0
[5 empty] | 353 | 1 | 354 | 0 | 0 | 0 | 0 | 0 | 1 | 0
[5 empty] | 354 | 1 | 355 | 0 | 0 | 0 | 0 | 0 | 1 | 0
[5 empty] | 355 | 1 | 356 | 0 | 0 | 0 | 0 | 0 | 1 | 0
[5 empty] | 356 | 1 | 357 | 0 | 0 | 0 | 0 | 0 | 1 | 0
[5 empty] | 357 | 1 | 358 | 0 | 0 | 0 | 0 | 0 | 1 | 0
[5 empty] | 358 | 1 | 359 | 0 | 0 | 0 | 0 | 0 | 1 | 0
[5 empty] | 359 | 1 | 360 | 0 | 0 | 0 | 0 | 0 | 1 | 0
[5 empty] | 360 | 1 | 361 | 0 | 0 | 0 | 0 | 0 | 1 | 0
[5 empty] | 361 | 1 | 362 | 0 | 0 | 0 | 0 | 0 | 1 | 0
[5 empty] | 362 | 1 | 363 | 0 | 0 | 0 | 0 | 0 | 1 | 0
[5 empty] | 363 | 1 | 364 | 0 | 0 | 0 | 0 | 0 | 1 | 0
[5 empty] | 364 | 1 | 365 | 0 | 0 | 0 | 0 | 0 | 1 | 0
[5 empty] | 365 | 1 | 366 | 0 | 0 | 0 | 0 | 0 | 1 | 0
[5 empty] | 366 | 1 | 367 | 0 | 0 | 0 | 0 | 0 | 1 | 0
[5 empty] | 367 | 1 | 368 | 0 | 0 | 0 | 0 | 0 | 1 | 0
[5 empty] | 368 | 1 | 369 | 0 | 0 | 0 | 0 | 0 | 1 | 0
[5 empty] | 369 | 1 | 370 | 0 | 0 | 0 | 0 | 0 | 1 | 0
[5 empty] | 370 | 1 | 371 | 0 | 0 | 0 | 0 | 0 | 1 | 0
[5 empty] | 371 | 1 | 372 | 0 | 0 | 0 | 0 | 0 | 1 | 0
[5 empty] | 372 | 1 | 373 | 0 | 0 | 0 | 0 | 0 | 1 | 0
[5 empty] | 373 | 1 | 374 | 0 | 0 | 0 | 0 | 0 | 1 | 0
[5 empty] | 374 | 1 | 375 | 0 | 0 | 0 | 0 | 0 | 1 | 0
[5 empty] | 375 | 1 | 376 | 0 | 0 | 0 | 0 | 0 | 1 | 0
[5 empty] | 376 | 1 | 377 | 0 | 0 | 0 | 0 | 0 | 1 | 0
[5 empty] | 377 | 1 | 378 | 0 | 0 | 0 | 0 | 0 | 1 | 0
[5 empty] | 378 | 1 | 379 | 0 | 0 | 0 | 0 | 0 | 1 | 0
[5 empty] | 379 | 1 | 380 | 0 | 0 | 0 | 0 | 0 | 1 | 0
[5 empty] | 380 | 1 | 381 | 0 | 0 | 0 | 0 | 0 | 1 | 0
[5 empty] | 381 | 1 | 382 | 0 | 0 | 0 | 0 | 0 | 1 | 0
[5 empty] | 382 | 1 | 383 | 0 | 0 | 0 | 0 | 0 | 1 | 0
[5 empty] | 383 | 1 | 384 | 0 | 0 | 0 | 0 | 0 | 1 | 0
[5 empty] | 384 | 1 | 385 | 0 | 0 | 0 | 0 | 0 | 1 | 0
[5 empty] | 385 | 1 | 386 | 0 | 0 | 0 | 0 | 0 | 1 | 0
[5 empty] | 386 | 1 | 387 | 0 | 0 | 0 | 0 | 0 | 1 | 0
[5 empty] | 387 | 1 | 388 | 0 | 0 | 0 | 0 | 0 | 1 | 0
[5 empty] | 388 | 1 | 389 | 0 | 0 | 0 | 0 | 0 | 1 | 0
[5 empty] | 389 | 1 | 390 | 0 | 0 | 0 | 0 | 0 | 1 | 0
[5 empty] | 390 | 1 | 391 | 0 | 0 | 0 | 0 | 0 | 1 | 0
[5 empty] | 391 | 1 | 392 | 0 | 0 | 0 | 0 | 0 | 1 | 0
[5 empty] | 392 | 1 | 393 | 0 | 0 | 0 | 0 | 0 | 1 | 0
[5 empty] | 393 | 1 | 394 | 0 | 0 | 0 | 0 | 0 | 1 | 0
[5 empty] | 394 | 1 | 395 | 0 | 0 | 0 | 0 | 0 | 1 | 0
[5 empty] | 395 | 1 | 396 | 0 | 0 | 0 | 0 | 0 | 1 | 0
[5 empty] | 396 | 1 | 397 | 0 | 0 | 0 | 0 | 0 | 1 | 0
[5 empty] | 397 | 1 | 398 | 0 | 0 | 0 | 0 | 0 | 1 | 0
[5 empty] | 398 | 1 | 399 | 0 | 0 | 0 | 0 | 0 | 1 | 0
[5 empty] | 399 | 1 | 400 | 0 | 0 | 0 | 0 | 0 | 1 | 0
[5 empty] | 400 | 1 | 401 | 0 | 0 | 0 | 0 | 0 | 1 | 0
[5 empty] | 401 | 1 | 402 | 0 | 0 | 0 | 0 | 0 | 1 | 0
[5 empty] | 402 | 1 | 403 | 0 | 0 | 0 | 0 | 0 | 1 | 0
[5 empty] | 403 | 1 | 404 | 0 | 0 | 0 | 0 | 0 | 1 | 0
[5 empty] | 404 | 1 | 405 | 0 | 0 | 0 | 0 | 0 | 1 | 0
[5 empty] | 405 | 1 | 406 | 0 | 0 | 0 | 0 | 0 | 1 | 0
[5 empty] | 406 | 1 | 407 | 0 | 0 | 0 | 0 | 0 | 1 | 0
[5 empty] | 407 | 1 | 408 | 0 | 0 | 0 | 0 | 0 | 1 | 0
[5 empty] | 408 | 1 | 409 | 0 | 0 | 0 | 0 | 0 | 1 | 0
[5 empty] | 409 | 1 | 410 | 0 | 0 | 0 | 0 | 0 | 1 | 0
[5 empty] | 410 | 1 | 411 | 0 | 0 | 0 | 0 | 0 | 1 | 0
[5 empty] | 411 | 1 | 412 | 0 | 0 | 0 | 0 | 0 | 1 | 0
[5 empty] | 412 | 1 | 413 | 0 | 0 | 0 | 0 | 0 | 1 | 0
[5 empty] | 413 | 1 | 414 | 0 | 0 | 0 | 0 | 0 | 1 | 0
[5 empty] | 414 | 1 | 415 | 0 | 0 | 0 | 0 | 0 | 1 | 0
[5 empty] | 415 | 1 | 416 | 0 | 0 | 0 | 0 | 0 | 1 | 0
[5 empty] | 416 | 1 | 417 | 0 | 0 | 0 | 0 | 0 | 1 | 0
[5 empty] | 417 | 1 | 418 | 0 | 0 | 0 | 0 | 0 | 1 | 0
[5 empty] | 418 | 1 | 419 | 0 | 0 | 0 | 0 | 0 | 1 | 0
[5 empty] | 419 | 1 | 420 | 0 | 0 | 0 | 0 | 0 | 1 | 0
[5 empty] | 420 | 1 | 421 | 0 | 0 | 0 | 0 | 0 | 1 | 0
[5 empty] | 421 | 1 | 422 | 0 | 0 | 0 | 0 | 0 | 1 | 0
[5 empty] | 422 | 1 | 423 | 0 | 0 | 0 | 0 | 0 | 1 | 0
[5 empty] | 423 | 1 | 424 | 0 | 0 | 0 | 0 | 0 | 1 | 0
[5 empty] | 424 | 1 | 425 | 0 | 0 | 0 | 0 | 0 | 1 | 0
[5 empty] | 425 | 1 | 426 | 0 | 0 | 0 | 0 | 0 | 1 | 0
[5 empty] | 426 | 1 | 427 | 0 | 0 | 0 | 0 | 0 | 1 | 0
[5 empty] | 427 | 1 | 428 | 0 | 0 | 0 | 0 | 0 | 1 | 0
[5 empty] | 428 | 1 | 429 | 0 | 0 | 0 | 0 | 0 | 1 | 0
[5 empty] | 429 | 1 | 430 | 0 | 0 | 0 | 0 | 0 | 1 | 0
[5 empty] | 430 | 1 | 431 | 0 | 0 | 0 | 0 | 0 | 1 | 0
[5 empty] | 431 | 1 | 432 | 0 | 0 | 0 | 0 | 0 | 1 | 0
[5 empty] | 432 | 1 | 433 | 0 | 0 | 0 | 0 | 0 | 1 | 0
[5 empty] | 433 | 1 | 434 | 0 | 0 | 0 | 0 | 0 | 1 | 0
[5 empty] | 434 | 1 | 435 | 0 | 0 | 0 | 0 | 0 | 1 | 0
[5 empty] | 435 | 1 | 436 | 0 | 0 | 0 | 0 | 0 | 1 | 0
[5 empty] | 436 | 1 | 437 | 0 | 0 | 0 | 0 | 0 | 1 | 0
[5 empty] | 437 | 1 | 438 | 0 | 0 | 0 | 0 | 0 | 1 | 0
[5 empty] | 438 | 1 | 439 | 0 | 0 | 0 | 0 | 0 | 1 | 0
[5 empty] | 439 | 1 | 440 | 0 | 0 | 0 | 0 | 0 | 1 | 0
[5 empty] | 440 | 1 | 441 | 0 | 0 | 0 | 0 | 0 | 1 | 0
[5 empty] | 441 | 1 | 442 | 0 | 0 | 0 | 0 | 0 | 1 | 0
[5 empty] | 442 | 1 | 443 | 0 | 0 | 0 | 0 | 0 | 1 | 0
[5 empty] | 443 | 1 | 444 | 0 | 0 | 0 | 0 | 0 | 1 | 0
[5 empty] | 444 | 1 | 445 | 0 | 0 | 0 | 0 | 0 | 1 | 0
[5 empty] | 445 | 1 | 446 | 0 | 0 | 0 | 0 | 0 | 1 | 0
[5 empty] | 446 | 1 | 447 | 0 | 0 | 0 | 0 | 0 | 1 | 0
[5 empty] | 447 | 1 | 448 | 0 | 0 | 0 | 0 | 0 | 1 | 0
[5 empty] | 448 | 1 | 449 | 0 | 0 | 0 | 0 | 0 | 1 | 0
[5 empty] | 449 | 1 | 450 | 0 | 0 | 0 | 0 | 0 | 1 | 0
[5 empty] | 450 | 1 | 451 | 0 | 0 | 0 | 0 | 0 | 1 | 0
[5 empty] | 451 | 1 | 452 | 0 | 0 | 0 | 0 | 0 | 1 | 0
[5 empty] | 452 | 1 | 453 | 0 | 0 | 0 | 0 | 0 | 1 | 0
[5 empty] | 453 | 1 | 454 | 0 | 0 | 0 | 0 | 0 | 1 | 0
[5 empty] | 454 | 1 | 455 | 0 | 0 | 0 | 0 | 0 | 1 | 0
[5 empty] | 455 | 1 | 456 | 0 | 0 | 0 | 0 | 0 | 1 | 0
[5 empty] | 456 | 1 | 457 | 0 | 0 | 0 | 0 | 0 | 1 | 0
[5 empty] | 457 | 1 | 458 | 0 | 0 | 0 | 0 | 0 | 1 | 0
[5 empty] | 458 | 1 | 459 | 0 | 0 | 0 | 0 | 0 | 1 | 0
[5 empty] | 459 | 1 | 460 | 0 | 0 | 0 | 0 | 0 | 1 | 0
[5 empty] | 460 | 1 | 461 | 0 | 0 | 0 | 0 | 0 | 1 | 0
[5 empty] | 461 | 1 | 462 | 0 | 0 | 0 | 0 | 0 | 1 | 0
[5 empty] | 462 | 1 | 463 | 0 | 0 | 0 | 0 | 0 | 1 | 0
[5 empty] | 463 | 1 | 464 | 0 | 0 | 0 | 0 | 0 | 1 | 0
[5 empty] | 464 | 1 | 465 | 0 | 0 | 0 | 0 | 0 | 1 | 0
[5 empty] | 465 | 1 | 466 | 0 | 0 | 0 | 0 | 0 | 1 | 0
[5 empty] | 466 | 1 | 467 | 0 | 0 | 0 | 0 | 0 | 1 | 0
[5 empty] | 467 | 1 | 468 | 0 | 0 | 0 | 0 | 0 | 1 | 0
[5 empty] | 468 | 1 | 469 | 0 | 0 | 0 | 0 | 0 | 1 | 0
[5 empty] | 469 | 1 | 470 | 0 | 0 | 0 | 0 | 0 | 1 | 0
[5 empty] | 470 | 1 | 471 | 0 | 0 | 0 | 0 | 0 | 1 | 0
[5 empty] | 471 | 1 | 472 | 0 | 0 | 0 | 0 | 0 | 1 | 0
[5 empty] | 472 | 1 | 473 | 0 | 0 | 0 | 0 | 0 | 1 | 0
[5 empty] | 473 | 1 | 474 | 0 | 0 | 0 | 0 | 0 | 1 | 0
[5 empty] | 474 | 1 | 475 | 0 | 0 | 0 | 0 | 0 | 1 | 0
[5 empty] | 475 | 1 | 476 | 0 | 0 | 0 | 0 | 0 | 1 | 0
[5 empty] | 476 | 1 | 477 | 0 | 0 | 0 | 0 | 0 | 1 | 0
[5 empty] | 477 | 1 | 478 | 0 | 0 | 0 | 0 | 0 | 1 | 0
[5 empty] | 478 | 1 | 479 | 0 | 0 | 0 | 0 | 0 | 1 | 0
[5 empty] | 479 | 1 | 480 | 0 | 0 | 0 | 0 | 0 | 1 | 0
[5 empty] | 480 | 1 | 481 | 0 | 0 | 0 | 0 | 0 | 1 | 0
[5 empty] | 481 | 1 | 482 | 0 | 0 | 0 | 0 | 0 | 1 | 0
[5 empty] | 482 | 1 | 483 | 0 | 0 | 0 | 0 | 0 | 1 | 0
[5 empty] | 483 | 1 | 484 | 0 | 0 | 0 | 0 | 0 | 1 | 0
[5 empty] | 484 | 1 | 485 | 0 | 0 | 0 | 0 | 0 | 1 | 0
[5 empty] | 485 | 1 | 486 | 0 | 0 | 0 | 0 | 0 | 1 | 0
[5 empty] | 486 | 1 | 487 | 0 | 0 | 0 | 0 | 0 | 1 | 0
[5 empty] | 487 | 1 | 488 | 0 | 0 | 0 | 0 | 0 | 1 | 0
[5 empty] | 488 | 1 | 489 | 0 | 0 | 0 | 0 | 0 | 1 | 0
[5 empty] | 489 | 1 | 490 | 0 | 0 | 0 | 0 | 0 | 1 | 0
[5 empty] | 490 | 1 | 491 | 0 | 0 | 0 | 0 | 0 | 1 | 0
[5 empty] | 491 | 1 | 492 | 0 | 0 | 0 | 0 | 0 | 1 | 0
[5 empty] | 492 | 1 | 493 | 0 | 0 | 0 | 0 | 0 | 1 | 0
[5 empty] | 493 | 1 | 494 | 0 | 0 | 0 | 0 | 0 | 1 | 0
[5 empty] | 494 | 1 | 495 | 0 | 0 | 0 | 0 | 0 | 1 | 0
[5 empty] | 495 | 1 | 496 | 0 | 0 | 0 | 0 | 0 | 1 | 0
[5 empty] | 496 | 1 | 497 | 0 | 0 | 0 | 0 | 0 | 1 | 0
[5 empty] | 497 | 1 | 498 | 0 | 0 | 0 | 0 | 0 | 1 | 0
[5 empty] | 498 | 1 | 499 | 0 | 0 | 0 | 0 | 0 | 1 | 0
[5 empty] | 499 | 1 | 500 | 0 | 0 | 0 | 0 | 0 | 1 | 0

## MG1
M/G/1 |  |  | average
service RATE
Arrival rate (Lambda) | 0.16667 | tarefa/minuto | 0.22222
Average service TIME | 4.5 | minuto
Standard dev. of service time | 0
Utilization |  | 75%
P(0), probability that the system is empty |  | 0.25
Lq, expected queue length |  | 1.125
L, expected number in system |  | 1.875
Wq, expected time in queue |  | 6.75
W, expected total time in system |  | 11.25
THE ARRIVAL RATE SHOULD BE LESS THAN THE OVERALL SERVICE RATE!