## Instructions
Particle Size Analysis
http://www.das.psu.edu/dairynutrition/forages
Instructions
Summary: Enter the weight of particles on each sieve on the "Data" tab. The distribution will be calculated and shown below your entries. View a graph of the results by clicking on the "Graph" tab. See the explanation below for more details.
Disclaimer
If the ration contains more than 8% long particles (on the top screen), then the actual average particle size should be measured by hand. Do not use the default value of 30 mm in this spreadsheet.
Entering Sample Data
1. Click on the "Data" tab below.
2. Enter information in cells with blue text; always replace or delete the example text.
3. Be sure to enter the type of sample. Target ranges on the graph are based on sample type.
Use the following numeric code to identify the sample type:
TMR = 1 Corn silage = 2 Haylage = 3
4. Enter the sample name and the weight of particles left on each sieve.
If only one sample is analyzed, delete the example data for "Sample 2".
Reading the Output
1. The output from your measurements has two forms.
The "Output" section on the "Data" tab below.
A graph of your results on the "Graph" tab below.
2. The "Output" section
Percentage of particles on each sieve
Cummulative percent undersized, which is the amount under each sieve
Average length of particles in the sample
Standard deviation for length of particles in the sample
Recommended particle size distribution for your sample type
3. The Graph
Blue and orange points plot the cummulative percent undersized
Blue and orange lines show the "line of best fit" for the sample (regression)
Green boxes indicate a recommended target range for your sample type
Unless you are interested in the math and equations behind these calculations, you will not
need to use the "Calculations" tab below.
revised 7/8/2009
Developed by Coleen Jones, Paul Kononoff, and Jud Heinrichs
Questions?
If they concern using this spreadsheet, contact Coleen Jones at cjones@psu.edu
If you are interested in particle size and target ranges, contact Jud Heinrichs at ajh@psu.edu

## Data
Particle Size Analysis Datasheet
Farm Name | Maximum Milk Makers |  |  | Sample Date | 2002-07-15
Address | 658 Dairy Lane |  |  | Sample Type | 1
| Anytown, PA 17956 |  |  |  | 1 = TMR, 2 = Corn silage, 3 = Haylage
INPUT
|  | Sample 1: | High Group TMR | Sample 2: | Low Group TMR
Seive |  | Weight (grams) |  | Weight (grams)
Upper |  | 40 |  | 50
Middle |  | 310 |  | 275
Lower |  | 330 |  | 235
Bottom Pan |  | 120 |  | 90
Total |  | 800 |  | 650
OUTPUT
Section 1. Distribution of Particles
|  | Sample 1: High Group TMR |  | Sample 2: Low Group TMR
|  | Particles Remaining | Cumulative Particles | Particles Remaining | Cumulative Particles
Seive |  | (% of total) | (% under each sieve) | (% of total) | (% under each sieve)
Upper |  | 5 | 95 | 7.6923 | 92.3077
Middle |  | 38.75 | 56.25 | 42.3077 | 50
Lower |  | 41.25 | 15 | 36.1538 | 13.8462
Bottom Pan |  | 15 |  | 13.8462
Section 2. Sample Parameters
|  | Sample 1 |  | Sample 2
Average Particle Size (in) |  | 0.20515 |  | 0.2306
Standard Deviation (in) |  | 0.10693 |  | 0.1096
Section 3. Recommended Distribution of Particles |  |  | Sample Type: | TMR
Particles Remaining
Seive |  | (% of total)
Upper |  | 2 to 8
Middle |  | 30 to 50
Lower |  | 30 to 50
Bottom Pan |  | 20 or less

## Calculations
Sample 1 | [7 empty] | Sample 2
Calculation of average particle size (mm) | [7 empty] | Calculation of average particle size (mm)
Pore size | Retention |  | di | log di | Mi log di | Mi (log di - log dgm)2 |  | Pore size | Retention |  | di | log di | Mi log di | Mi (log di - log dgm)2
in | g | % (Mi) | mm |  |  |  |  | in | g | % (Mi) | mm
0.75 | 40 | 5 | 30 | 1.4771 | 7.3856 | 2.8897 |  | 0.75 | 50 | 7.6923 | 30 | 1.4771 | 11.3625 | 3.8714
0.31 | 310 | 38.75 | 12.33 | 1.091 | 42.2748 | 5.422 |  | 0.31 | 275 | 42.3077 | 12.33 | 1.091 | 46.1561 | 4.4211
0.07 | 330 | 41.25 | 3.66 | 0.56348 | 23.2436 | 0.97094 |  | 0.07 | 235 | 36.1538 | 3.66 | 0.56348 | 20.372 | 1.5078
0 | 120 | 15 | 0.83 | -0.080922 | -1.2138 | 9.5478 |  | 0 | 90 | 13.8462 | 0.83 | -0.080922 | -1.1205 | 9.9715
sum | 800 | 100 |  |  | 71.6902 | 18.8304 |  | sum | 650 | 100 |  |  | 76.7702 | 19.7717
dgm | 5.2108 |  | Sgm | 2.7161 |  |  |  | dgm | 5.8574 |  | Sgm | 2.7839
Distributions to Graph | [7 empty] | Distributions to Graph
| X | Y | [6 empty] | X | Y
| Pore Size | Cumulative | [6 empty] | Pore Size | Cumulative
| (inches) | % under each seive |  | Y calc | Y to graph |  |  |  | (inches) | % under each seive |  | Y calc | Y to graph
Upper | 0.75 | 95 |  | 1.6449 | 4.8351 |  |  | Upper | 0.75 | 92.3077 |  | 1.4261 | 4.6163
Middle | 0.31 | 56.25 |  | 0.15731 | 3.3475 |  |  | Middle | 0.31 | 50 |  | -1.3921e-16 | 3.1902
Lower | 0.07 | 15 |  | -1.0364 | 2.1538 |  |  | Lower | 0.07 | 13.8462 |  | -1.0873 | 2.103
Data to create Lognormal paper
Horizontal Grid generation data (inches)
X | Y | Y calc. | Y to graph
0.01 | 0.1 | -3.0902 | 0.1
10 |  |  | 0.1
0.01 | 1 | -2.3263 | 0.86388
10 |  |  | 0.86388
0.01 | 2 | -2.0537 | 1.1365
10 |  |  | 1.1365
0.01 | 5 | -1.6449 | 1.5454
10 |  |  | 1.5454
0.01 | 10 | -1.2816 | 1.9087
10 |  |  | 1.9087
0.01 | 20 | -0.84162 | 2.3486
10 |  |  | 2.3486
0.01 | 30 | -0.5244 | 2.6658
10 |  |  | 2.6658
0.01 | 40 | -0.25335 | 2.9369
10 |  |  | 2.9369
0.01 | 50 | -1.3921e-16 | 3.1902
10 |  |  | 3.1902
0.01 | 60 | 0.25335 | 3.4436
10 |  |  | 3.4436
0.01 | 70 | 0.5244 | 3.7146
10 |  |  | 3.7146
0.01 | 80 | 0.84162 | 4.0319
10 |  |  | 4.0319
0.01 | 90 | 1.2816 | 4.4718
10 |  |  | 4.4718
0.01 | 95 | 1.6449 | 4.8351
10 |  |  | 4.8351
0.01 | 99 | 2.3263 | 5.5166
10 |  |  | 5.5166
0.01 | 99.9 | 3.0902 | 6.2805
10 |  |  | 6.2805
Target Range Data
TMR |  |  |  |  | Corn Silage |  |  |  |  | Haylage |  |  |  |  | Range to print: |  | TMR
X | Y | Y calc | Y to graph |  | X | Y | Y calc | Y to graph |  | X | Y | Y calc | Y to graph |  | X | Y | Y calc | Y to graph
0.06 | 5 | -1.6449 | 1.5454 |  | 0.06 | 1 | -2.3263 | 0.86388 |  | 0.06 | 1 | -2.3263 | 0.86388 |  | 0.06 | 5 | -1.6449 | 1.5454
0.06 | 20 | -0.84162 | 2.3486 |  | 0.06 | 5 | -1.6449 | 1.5454 |  | 0.06 | 5 | -1.6449 | 1.5454 |  | 0.06 | 20 | -0.84162 | 2.3486
0.08 | 20 | -0.84162 | 2.3486 |  | 0.08 | 5 | -1.6449 | 1.5454 |  | 0.08 | 5 | -1.6449 | 1.5454 |  | 0.08 | 20 | -0.84162 | 2.3486
0.08 | 5 | -1.6449 | 1.5454 |  | 0.08 | 1 | -2.3263 | 0.86388 |  | 0.08 | 1 | -2.3263 | 0.86388 |  | 0.08 | 5 | -1.6449 | 1.5454
0.06 | 5 | -1.6449 | 1.5454 |  | 0.06 | 1 | -2.3263 | 0.86388 |  | 0.06 | 1 | -2.3263 | 0.86388 |  | 0.06 | 5 | -1.6449 | 1.5454
0.27 | 42 | -0.20189 | 2.9883 |  | 0.27 | 26 | -0.64335 | 2.5469 |  | 0.27 | 5 | -1.6449 | 1.5454 |  | 0.27 | 42 | -0.20189 | 2.9883
0.27 | 68 | 0.4677 | 3.6579 |  | 0.27 | 52 | 0.050154 | 3.2404 |  | 0.27 | 45 | -0.12566 | 3.0646 |  | 0.27 | 68 | 0.4677 | 3.6579
0.36 | 68 | 0.4677 | 3.6579 |  | 0.36 | 52 | 0.050154 | 3.2404 |  | 0.36 | 45 | -0.12566 | 3.0646 |  | 0.36 | 68 | 0.4677 | 3.6579
0.36 | 42 | -0.20189 | 2.9883 |  | 0.36 | 26 | -0.64335 | 2.5469 |  | 0.36 | 5 | -1.6449 | 1.5454 |  | 0.36 | 42 | -0.20189 | 2.9883
0.27 | 42 | -0.20189 | 2.9883 |  | 0.27 | 26 | -0.64335 | 2.5469 |  | 0.27 | 5 | -1.6449 | 1.5454 |  | 0.27 | 42 | -0.20189 | 2.9883
0.65 | 92 | 1.4051 | 4.5953 |  | 0.65 | 92 | 1.4051 | 4.5953 |  | 0.65 | 80 | 0.84162 | 4.0319 |  | 0.65 | 92 | 1.4051 | 4.5953
0.65 | 98 | 2.0537 | 5.244 |  | 0.65 | 97 | 1.8808 | 5.071 |  | 0.65 | 90 | 1.2816 | 4.4718 |  | 0.65 | 98 | 2.0537 | 5.244
0.86 | 98 | 2.0537 | 5.244 |  | 0.86 | 97 | 1.8808 | 5.071 |  | 0.86 | 90 | 1.2816 | 4.4718 |  | 0.86 | 98 | 2.0537 | 5.244
0.86 | 92 | 1.4051 | 4.5953 |  | 0.86 | 92 | 1.4051 | 4.5953 |  | 0.86 | 80 | 0.84162 | 4.0319 |  | 0.86 | 92 | 1.4051 | 4.5953
0.65 | 92 | 1.4051 | 4.5953 |  | 0.65 | 92 | 1.4051 | 4.5953 |  | 0.65 | 80 | 0.84162 | 4.0319 |  | 0.65 | 92 | 1.4051 | 4.5953
Vertical lines for manual plotting assistance
0.07 | 0.1
0.07 | 6.3
0.31 | 0.1
0.31 | 6.3
0.75 | 0.1
0.75 | 6.3
Graph Titles
TMR Particle Size Analysis
For | For: Maximum Milk Makers