## Dados
Tamanho do anel |  |  | Volume de água | Lâmina d'água | Lâmina d'água acumulada | Tempo
|  |  | ml | mm | mm | Hora | Min | Seg | Tempo acumulado (s)
ring radius (mm) | 80 | 1 | 150 | 7.4604 | 7.4604 | 0 | 1 | 10 | 70
|  | 2 | 150 | 7.4604 | 14.9208 | 0 | 2 | 20 | 140
Área do anel (m²) | 0.020106 | 3 | 150 | 7.4604 | 22.3812 | 0 | 3 | 30 | 210
|  | 4 | 150 | 7.4604 | 29.8416 | 0 | 4 | 40 | 280
|  | 5 | 150 | 7.4604 | 37.3019 | 0 | 5 | 50 | 350
Textura |  | 6 | 150 | 7.4604 | 44.7623 | 0 | 7 | 0 | 420
Areia (%) | 19 | 7 | 150 | 7.4604 | 52.2227 | 0 | 8 | 10 | 490
|  | 8 | 150 | 7.4604 | 59.6831 | 0 | 9 | 20 | 560
|  | 9 | 150 | 7.4604 | 67.1435 | 0 | 10 | 30 | 630
|  | 10 | 150 | 7.4604 | 74.6039 | 0 | 11 | 40 | 700
|  | 11 | 150 | 7.4604 | 82.0643 | 0 | 12 | 50 | 770
|  | 12 | 150 | 7.4604 | 89.5247 | 0 | 14 | 0 | 840
|  | 13 | 150 | 7.4604 | 96.985 | 0 | 15 | 10 | 910
|  | 14 | 150 | 7.4604 | 104.4454 | 0 | 16 | 20 | 980
|  | 15 | 150 | 7.4604 | 111.9058 | 0 | 17 | 30 | 1050
|  | 16 | 150 | 7.4604 | 119.3662 | 0 | 18 | 40 | 1120
|  | 17 | 150 | 7.4604 | 126.8266 | 0 | 19 | 50 | 1190
|  | 18 | 150 | 7.4604 | 134.287 | 0 | 21 | 0 | 1260
|  | 19 | 150 | 7.4604 | 141.7474 | 0 | 22 | 10 | 1330
|  | 20 | 150 | 7.4604 | 149.2078 | 0 | 23 | 20 | 1400

## table alpha
Sand (%) | α* (mm–1)
Sand < 20 | 0.004
20 ≤ Sand ≤ 70 | 0.012
Sand > 70 | 0.036
Bagarello, V., Di Prima, S., Iovino, M., 2017. Estimating saturated soil hydraulic conductivity by the near steady-state phase of a Beerkan infiltration run. Geoderma 303C, 70–77. doi:10.1016/j.geoderma.2017.04.030
A soil dependent α* value was also determined according to the table by Elrick and Reynolds (1992). In particular, α* = 0.004, 0.012 and 0.036 mm–1 were used when the soil at the sampling point had a sand content < 20%, equal to 20-70% and > 70%, respectively (Bagarello et al., 2012).

## (1)
| t (s) | I (mm) | Istim | D % | steady state
1 | 70 | 7.4604 | 7.4604 | 1 | t (s) | I (mm)
2 | 140 | 14.9208 | 14.9208 | 2 | 1260 | 134.287
3 | 210 | 22.3812 | 22.3812 | 3 | 1330 | 141.7474
4 | 280 | 29.8416 | 29.8416 | 4 | 1400 | 149.2078
5 | 350 | 37.3019 | 37.3019 | 5
6 | 420 | 44.7623 | 44.7623 | 6 | slope (mm s–1) | 0.10658
7 | 490 | 52.2227 | 52.2227 | 7 | intercept, b2 (mm) | -1.9895e-13
8 | 560 | 59.6831 | 59.6831 | 8
9 | 630 | 67.1435 | 67.1435 | 9 | tend (s) | Iend (mm)
10 | 700 | 74.6039 | 74.6039 | 10 | 0 | -1.9895e-13
11 | 770 | 82.0643 | 82.0643 | 11 | 1400 | 149.2078
12 | 840 | 89.5247 | 89.5247 | 12
13 | 910 | 96.985 | 96.985 | 13 | transient state
14 | 980 | 104.4454 | 104.4454 | 14 | ts (s) | I(ts) (mm)
15 | 1050 | 111.9058 | 111.9058 | 15 | 70 | 0
16 | 1120 | 119.3662 | 119.3662 | 16 | 70 | 7.4604
17 | 1190 | 126.8266 | 126.8266 | 17
18 | 1260 | 134.287 | 134.287 | 18 | ring radius (mm) | 80
19 | 1330 | 141.7474 | 141.7474 | 19
20 | 1400 | 149.2078 | 149.2078 | 20 | Sand (%) | 19
[5 empty] | a* (mm–1) | 0.004
[5 empty] | g | 0.75
[5 empty] | gw | 1.818
[5 empty] | Ks (mm s–1) | 0.020258
[5 empty] | Ks (mm h–1) | 72.9294
Note on G15: Autor: Bagarello, V., Iovino, M., Reynolds, W., 1999. Measuring hydraulic conductivity in a cracking clay soil using the Guelph permeameter. Transactions of the ASAE 42.
Note on G28: Autor: Bagarello, V., Di Prima, S., Iovino, M., 2017. Estimating saturated soil hydraulic conductivity by the near steady-state phase of a Beerkan infiltration run. Geoderma 303C, 70–77. doi:10.1016/j.geoderma.2017.04.030